## Sheet1
Section 8.4 Battery Lifetime
Data Sheet and Report
Test Data and Report
Manufacturer:
Model: |  | Serial Number:
Date Performed: |  | Test Location:
Requirement: | Monitors other than those designed for use on cranes shall be able to operate including storing measurement data for up to 8 h if there is a loss of external power.
Note: | Comments are required when the requirement is not verified.
Test Results
|  |  |  | Yes | No
The monitor performed as required for 8 hours following removal of power?
All the required information was stores for each occupancy?
Was the low battery indication activated during the 8 h period?
Comments:
Completed by: |  |  | Date:
Reviewed by: |  |  | Date: