## Sheet1
Sections 10 - Documentation
Test Data and Report
Manufacturer:
Model: |  |  |  | Serial Number:
Date Performed: |  |  |  | Test Location:
| Requirements: | 10.1 Type test report The manufacturer shall make available, at the request of the purchaser, the report on the type tests performed to the requirements of this standard. 10.2 Certification The manufacturer shall provide a certificate and evaluation report containing at least this information: ⎯ Contact information for the manufacturer including name, address, telephone #, fax #, email address, etc ⎯ Type of instrument, detector and types of radiation the instrument is designed to measure ⎯ Evaluated portal width and mounting parameter ⎯ Sensitivity switch settings, detector bias level (lower level discriminator setting), and all significant calibration parameters such as 137Cs 662 keV gamma-ray pulse height in scintillation detectors or neutron pulse height in 3He proportional counters ⎯ Power supply requirements ⎯ Results of tests under environmental conditions ⎯ Results of electrical and mechanical tests ⎯ Recommended operational parameters such as: detector response and false alarm probability ⎯ Complete description of the evaluated monitor 10.3 Operation and maintenance manual The manufacturer shall supply an operational and maintenance manual containing the following information to the user: ⎯ Operating instructions and restrictions ⎯ Schematic electrical diagrams plus spare parts list and specifications ⎯ Troubleshooting guide ⎯ A detailed training manual or instructions for operators and users ⎯ Description and protocol for communication methods of transmitting and receiving data
| Note: | Only one data sheet per model is required. Comments are required when the requirement is not verified.
|  |  |  | Yes | No
Did the manufacturer provide a report on the type tests performed?
Was contact information provided in the manual?
Did the manual describe the type of instrument, detectors and type of radiation measured?
Was the mounting parameters and evaluated portal width provided?
Information about sensitivity switch settings, detector bias level and calibration parameters was provided?
Were the power supply requirements provided?
Results of tests under environmental conditions were provided?
Results of electrical test were provided?
Results of mechanical test were provided?
Recommended operating parameters were provided?
A complete description of the evaluated monitor was provided?
Were manuals with operating instructions and restrictions provided?
Were manuals with module connection schematics provided?
Were manuals with electrical connection schematics provided?
Were manuals with spare parts list provided?
Were manuals with troubleshooting guides provided?
Did the manual provide a description and protocols for communication methods of transmitting and receiving data?
Comments:
| Completed by: |  | Date:
| Reviewed by: |  | Date: