## Sheet1
Section 5.10 Software and Data Analysis
Data Sheet and Report
Manufacturer:
Model: |  | Serial Number:
Date Performed: |  |  | Test Location:
Requirement: | 5.10.1 Communications protocol and data format The monitor shall have the ability to transfer data to an external device, such as a computer. The transfer shall be based on a commonly available technology such as Ethernet, USB, RS-232,wireless (i.e., 802.11), or RS-485. Consideration should be given to data security when using wireless data transfer techniques. When used, wireless techniques shall have the ability to be encrypted. The transfer protocol and format shall be fully described in the technical manual and be freely distributable. Data format shall be as defined in ANSI N42.42. 5.10.2.1 Warning/status indicators The following indications shall be provided at the user interface when applicable, as a minimum. • Background changes that can affect the overall sensitivity of the monitor • High-low detector count rate conditions (indication of background condition) • Energy stabilization invalid or not acceptable • Occupancy sensor failure, if occupancy sensors are used • Changes in operational status (i.e., occupied, alarm, monitoring background, fault, blocked, etc) • Low power • Loss of line power • Battery status • Excessive speed (when applicable for vehicle portal monitoring) • Overload indication • Alarm indication • Visual and audible, with alarm type (gamma or neutron) and level 5.10.2.2 Basic indications and functions The following information and control shall be provided for the trained user: • View operational status • View alarm indication. • Ability to reset alarms 5.10.2.3 Advanced indications and functions The following information and control shall be provided for the supervisory user through the use of access controls or special commands. • Access to and control of operating parameters (alarm control) • Access to and control of data logging intervals • Access to alarm history • Access to control of basic indication function • Access to occupancy data set (if occupancy sensors are used) • Access to vehicle photo (if available) • Access to radiation profiles (count rate time history data) • Access to background radiation information • Access to alarm selection criteria 5.10.3 Radiation response indication The following information and control shall be provided at the user display: • Strip-chart display of gamma and neutron counts • Spectral display from gamma detectors, if applicable • Real-time access to data stored as listed in item b) of 5.3 • Real-time mapping with GPS data and alarm locations (for mobile systems).
Note: | Comments are required when the requirement is not verified.
|  |  |  | Yes | No | NA
Does the monitor have the ability to transfer data to an external device?
Describe the technology used to transfer data:
If wireless techniques are used, does it have the ability to encrypt the data being transmitted?
Is the transfer protocol and format described in the technical manual?
Is the transfer protocol and format described freely distributable?
Is the data format as defined in the ANSI N42.42 standard?
When applicable, are the following indications provided at the user interface:
Background changes that can affect the overall sensitivity?
High-low detector count rate conditions?
Energy stabilization invalid or not acceptable?
(If occupancy sensors are used) Occupancy sensor failure?
Changes in operational status?
Low power?
Loss of line power?
Battery status?
Excessive speed?
Overload indication?
Alarm indication?
Visual and audible, with alarm type and level?
Are the following information and controls provided to the trained users:
View of operational status?
View alarm indication?
Ability to reset alarms?
Are the following information and controls provided for the supervisory user through the use of access controls or special commands:
Access to and control of operating parameters?
Access to and control of data logging intervals?
Access to alarm history?
Access to control of basic indication functions?
Access to occupancy data set?
Access to vehicle photo?
Access to radiation profiles?
Access to background radiation information?
Access to alarm selection criteria?
Are the following information and controls provided at the user display:
Strip-chart display of gamma counts?
Strip-chart display of neutron counts?
(If applicable) Spectral display from gamma detectors?
Real-time access of data store as listed in the item b) of 5.3 in the performance requirements?
For mobile systems, real-time mapping with GPS data and alarm locations?
Comments:
Completed by: |  |  | Date:
Reviewed by: |  |  | Date: