## Sheet1
Setup
Data Sheet and Report
Instrument: | Manufacturer Name of Instrument
Model: | Model |  | Serial Number: |  | 0
Date Performed: |  |  |  | Test Location:
Requirement: | Following the manufacturer-provided information, it shall be possible to set up the monitor for use. The manufacturer shall provide the designation type for testing purposes (pedestrian, vehicle, rail, and/or package). The evaluation shall be performed without the benefit of any radiation shielding against the natural background, except for that shielding which is a permanent feature of the monitor. NOTE - If the monitor has multiple uses, it should be tested for each usage designation.
Test Protocol: | Set up the monitor for use using the technical manual as a guide. The actual set-up process may be performed by the manufacturer at the usage or test location while being observed by the testing organization. Document the results indicating whether all steps and information needed are available in the supplied technical information.
Note: | Comments are required when a test is failed.
Test Results
Classification: | (choose one) | Pedestrian |  | Package
|  | Vehicle |  | Rail
Setup performed by: | (choose one) | Manufacturer |  | Test Organization
Were all steps for setup clearly defined? |  | Yes |  | No
Was it necessary to seek technical assistance from the manufacturer? |  | Yes |  | No
Did the technical manual provide all steps necessary for setup? |  | Yes |  | No
Was all information necessary for setup (diagrams, schematics, etc.) provided in the technical manual? |  | Yes |  | No
Comments:
Completed by: |  |  |  | Date:
Reviewed by: |  |  |  | Date:

## Sheet2
Section 5.1 General characteristics
Data Sheet and Report
Manufacturer:
Model: |  |  | Serial Number:
Date Performed: |  |  |  | Test Location:
Requirement: | Following the manufacturer-provided information, it shall be possible to set up the monitor for use. The manufacturer shall provide the designation type for testing purposes (pedestrian, vehicle, rail, and/or package). The evaluation shall be performed without the benefit of any radiation shielding against the natural background, except for that shielding which is a permanent feature of the monitor. NOTE - If the monitor has multiple uses, it should be tested for each usage designation.
Note: | Comments are required when the requirement is not verified.
Test Results
Classification: | (choose one) | Pedestrian |  | Containerized Cargo
|  | Vehicle |  | Rail
|  | Area |  | Backpack
Crane
Setup performed by: | (choose one) | Manufacturer |  | Test Organization
Were all steps for setup clearly defined? |  | Yes |  | No
Was it necessary to seek technical assistance from the manufacturer? |  | Yes |  | No
Did the technical manual provide all steps necessary for setup? |  | Yes |  | No
Was all information necessary for setup (diagrams, schematics, etc.) provided in the technical manual? |  | Yes |  | No
Comments:
Completed by: |  |  |  | Date:
Reviewed by: |  |  |  | Date: