## Sheet1
Section 5.2 Physical Conﬁguration
Data Sheet and Report
Manufacturer:
Model: |  | Serial Number:
Date Performed: |  |  | Test Location:
Requirement: | Enclosure(s) provided for outdoor assemblies, including those worn as backpacks, should be designed to meet the IP54 designation as designated in IEC 60529. If the monitor is mounted on a vehicle or other platform that can be transported, the enclosure shall meet the requirements of the IP55 designation (no damage by jetted water). Vent holes should be avoided if at all possible. External mounting hardware should be made from material that is resistant to corrosion (i.e., road salt). The detection assemblies for road and rail vehicle monitoring or for use while in transit will be subjected to vibration and mechanical shock environments. Special precautions shall be taken to ensure safe transit and to reduce the transmission of shock and vibration to the monitoring system. Mounting techniques used for detection assemblies attached to powered or towed vehicles shall be designed to ensure a degree of protection to the occupants of a vehicle from dislodged components of the monitor system in the event of a crash. Although this is not a performance requirement of the monitor, it is recommended that the mounted monitor and mounting components be designed to meet the requirements specified in MIL-STD-810F. For this requirement, the peak acceleration is 75 g at 8 ms to 13 ms. Controls and adjustments that affect calibration and alarm settings shall be designed so that access to them is limited to authorized people. Provisions shall be made to permit testing of visual or sound warning indicators without the use of radiation sources. Provisions shall be made to permit testing of visual or sound warning indicators without the use of radiation sources. Displays shall be readable in low light levels (<150 lux) and high light levels (>10000 lux).
Note: | Comments are required when the requirement is not verified.
|  |  |  | Yes | No
Does the manufacturer state that the enclosure is classified as IP54?
Does the manufacturer state that the enclosure is classified as IP55?
Are the controls and adjustments designed to limit access?
Can the monitor be tested without the use of radiation sources?
Are mounting techniques described?
Are the monitor and the mounting component designed to meet the MIL-STD-810F standard?
Are displays readable in low light levels (< 150 lux)?
Are displays readable in high light levels (> 10000 lux)?
Comments:
Completed by: |  |  | Date:
Reviewed by: |  |  | Date: