## Sheet1
Section 5.3 Data Storage
Data Sheet and Report
Manufacturer:
Model: |  | Serial Number:
Date Performed: |  |  | Test Location:
Requirement: | The following list details monitor information for data storage: a) The monitor shall have the ability to internally store at least 1000 complete occupancy data sets if the monitor uses occupancy sensors. For monitors that do not use occupancy sensors, the monitor shall have the ability to store at least 3 h of continuous measurement data. b) Each occupancy data set shall contain collection results information including: 1) Time and date in GMT format and local offset 2) Occupancy time (if applicable) 3) Monitor identification 4) Monitor location (GPS for mobile systems) 5) Monitor speed (when applicable) 6) Alarm type (gamma-ray and/or neutron) and level (if applicable) 7) Background (gamma and neutron) count rate 8) Radionuclide identification results (when applicable) 9) Radionuclide spectra (when applicable) 10) Gamma-ray count rate (for individual detectors) 11) Neutron count rate (for individual detectors if applicable) c) Monitors shall be able to store measurement data listed in item b), including background radiation levels and gamma-ray and neutron count rate time-history data locally, and shall have the ability to transfer user-selected portions of that data to a periphery device or location either through manual interface or remotely as required by the user and provided by the manufacturer. d) Monitors shall provide controlled access to real-time response data. e) Monitors shall have the ability to perform measurements with an object stationary in the detection zone or with the object moving through the detection zone either on its own, or with the object stationary and the monitor moving. Fixed measurement times shall be user-selectable and the data shall be observable while being collected. If measurements were performed using fixed measurement times from the manufacturer, the times used shall be provided.
Note: | Comments are required when the requirement is not verified.
|  |  |  | Yes | No
Does the monitor have the ability to internally store at least 1000 occupancies or 3 h of continuous measurement data?
Does the occupancy data set have the following information:
Time and data in GMT format and local offset?
Occupancy time (if applicable)?
Monitor identification?
Monitor location (GPS for mobile systems)?
Monitor speed (when applicable)?
Gamma alarm?
Gamma alarm level (if applicable)?
Neutron alarm?
Neutron alarm level (if applicable)?
Gamma background count rate?
Neutron background count rate?
Radionuclide identification results (when applicable)?
Gamma-ray count rate for individual detectors?
Neutron count rate for individual detectors (if applicable)?
Does the monitor have the ability to locally store time-history data?
Does the monitor have the ability to transfer user-selectable portions of the time-history data to a periphery device either through manual interface or remotely?
Does the monitor provide controlled access to real-time response data?
Does the monitor have the ability to perform measurements with the object stationary in the detection zone?
Does the monitor have the ability to perform measurements with the object moving through the detection zone?
Does the monitor have the ability to perform measurements with the object stationary and monitor moving pass the object within the detection zone?
Are the measurements times user-selectable?
If not, does the manufacturer provide the fixed measurement time?
Comments:
Completed by: |  |  | Date:
Reviewed by: |  |  | Date: