## Sheet1
Section 5.4 Indication Features
Data Sheet and Report
Manufacturer:
Model: |  | Serial Number:
Date Performed: |  |  | Test Location:
Requirement: | The monitor shall provide an indication of its operational status and alarm condition, and shall be capable of transmitting these signals to a remote station. The user shall have the ability to select the visibility of the status indication. All alarm indicators shall be automatically or manually reset as defined by the user The user shall have the ability to select the visibility of the status indication. Vehicle-based mobile systems shall have the ability to incorporate GPS for tracking purposes. For vehicle-based mobile systems, the operator shall be able to view the real-time GPS data on the user interface. GPS tracking data shall be recorded at each data-logging interval whenever a GPS is used on any system addressed by this standard.
Note: | Comments are required when the requirement is not verified.
|  |  |  | Yes | No
Does the monitor indicate its operational status condition?
Does the monitor indicate an alarm condition?
Is the monitor capable of transmitting the operational status condition to a remote station?
Is the monitor capable of transmitting the alarms to a remote station?
Can the user select the visibility of the status indication?
Can the user select to manual or automatic reset the alarm indication?
For vehicle-based mobile systems, does the system incorporate GPS information?
For vehicle-based mobile systems, can the user view the real-time GPS data on the user interface?
For vehicle-based mobile systems, is GPS tracking recorded at each data-logging interval?
Comments:
Completed by: |  |  | Date:
Reviewed by: |  |  | Date: