## Sheet1
Section 5.5 Occupancy and Speed Sensors for Vehicle Monitors
Data Sheet and Report
Manufacturer:
Model: |  | Serial Number:
Date Performed: |  |  | Test Location:
Requirement: | The following list details occupancy and speed sensors for vehicle monitors: a) Transportable monitors used primarily for vehicle monitoring applications shall have the ability to support occupancy sensors b) Transportable monitors used primarily for vehicle monitoring applications should have the ability to measure speed of the item as it passes through the detection zone or as the monitor passes the object c) If used, occupancy and speed sensors: 1) Shall be able to detect presence and to estimate vehicle speed, indicate if a vehicle stops within the detection zone, and not count a single vehicle or object in the detection zone more than once 2) Should be capable of operating on a mix of traffic (cars, vans, pickup trucks, buses, cargo trucks, trains, etc) 3) Should function under all environmental conditions stated in this standard d) When systems are used to monitor rail vehicles, they should have the ability to approximate the location of an alarm when monitoring multi-car trains e) It shall be possible to trigger the occupancy sensor circuit using an external signal or through software for testing purposes
Note: | Comments are required when the requirement is not verified.
|  |  |  | Yes | No | N/A
Does the monitor have the ability to support occupancy sensors?
Does the monitor have the ability to measure speed of the item as passes through the detection zone or as the monitor passes the object?
If occupancy and speed sensors are used:
Do they detect the presence of an object?
Do they estimate speed?
Do they indicate is an objects or vehicle stops within the detection zone?
Do they count a single object or vehicle in the detection zone more than once?
Do Rail monitors have the ability to approximate location of an alarm when monitoring multi-car trains?
It is possible to trigger the occupancy sensor using an external signal or through software for testing purposes?
Comments:
Completed by: |  |  | Date:
Reviewed by: |  |  | Date: