## Sheet1
Section 5.7 Power Supply
Data Sheet and Report
Manufacturer:
Model: |  | Serial Number:
Date Performed: |  |  | Test Location:
Requirement: | The following list details power supplies: • Monitors shall have the ability to operate from multiple power sources. • For AC, the monitor shall be able to operate from single-phase AC supply voltage of 100 V to 240 V and from 47 Hz to 63 Hz . • For DC, the monitor shall be able to operate from 12 V (11 V to 14.5 V). • If operated using consumable batteries, the batteries shall be widely available, not unique to the instrument, and be field replaceable (e.g., AA, 9 V) with no special tools. Battery chargers shall meet U.S. electrical standards. • Monitors designed for use on cranes shall be either self-powered (i.e., battery) or be capable of operation using power from the crane (i.e., 480 V AC).
Note: | Comments are required when the requirement is not verified.
|  |  |  | Volts | Hertz
What are the power requirements of the monitor?
|  |  |  | Yes | No
Does the monitor have the ability to operate from multiple power sources?
Describe the power sources use:
For AC operated monitor, does the monitor have the ability to operate from single-phase AC supply voltage of 100 V to 240 V and 47 Hz to 63 Hz?
For DC operated monitors, does the monitor have the ability to operate from 12 V (11 V to 14.5 V)?
For monitors operated with consumable batteries, are the batteries widely available, not unique to the instrument and field replaceable with no special tools?
For crane mounted monitors, are the monitors self-powered (i.e. Battery) or capable of operating using power from the crane (i.e. 480 V AC)?
For rechargeable batteries, do changers meet U.S. electrical standards?
Comments:
Completed by: |  |  | Date:
Reviewed by: |  |  | Date: