## Sheet1
Section 6.13 Background Effects (Mobile)
Test Data and Report
Manufacturer:
Model: |  |  |  | Serial Number:
Date Performed: | [5 empty] | Test Location:
Requirement: | Mobile monitors shall function normally when exposed to changing background situations that may be encountered during normal use. The monitor shall provide a warning indication when a change in background is large enough to cause a substantial change in alarm probability, such as what may be caused when moving from different road surfaces or near different building materials. The indication shall be visual and/or audible (the type of alarm shall be user selectable) and shall be different than monitoring alarms.
Note: | Comments are required when the requirement is not verified.
|  |  | Gamma-ray Background Reading: | [5 empty] | (add units)
|  |  | Neutron Background Reading: | [5 empty] | (add units)
Test Equipment:
Temperature: |  | °C |  |  | Humidity: |  | % RH |  |  |  | Pressure: |  | mmHg
Sources Data:
Test Data
Monitor allowed to update background while positioned in an area where the background is a factor of 5 greater than the normal background in that area
Without initiating a measurement cycle (if applicable)
Without sources
| Gamma | [5 empty] | Neutron
| Background Change Indication | [5 empty] | Background Change Indication
|  | Yes |  | No |  |  |  | Yes |  | No
Trial 1 | [11 empty] | (alarms are recorded)
Trial 2
Trial 3 | [12 empty] | `
Trial 4
Trial 5
Trial 6
Trial 7
Trial 8
Trial 9
Trial 10
Without initiating a measurement cycle (if applicable)
With additional 137Cs source
| Gamma | [5 empty] | Neutron
| Background Change Indication | [5 empty] | Background Change Indication
|  | Yes |  | No |  |  |  | Yes |  | No
Trial 1 | [11 empty] | (alarms are recorded)
Trial 2
Trial 3 | [12 empty] | `
Trial 4
Trial 5
Trial 6
Trial 7
Trial 8
Trial 9
Trial 10
Monitor allowed to update background while positioned in the normal background area
Without initiating a measurement cycle (if applicable)
Without sources
| Gamma | [5 empty] | Neutron
| Background Change Indication | [5 empty] | Background Change Indication
|  | Yes |  | No |  |  |  | Yes |  | No
Trial 1 | [11 empty] | (alarms are recorded)
Trial 2
Trial 3 | [12 empty] | `
Trial 4
Trial 5
Trial 6
Trial 7
Trial 8
Trial 9
Trial 10
Without initiating a measurement cycle (if applicable)
With additional 137Cs source
| Gamma | [5 empty] | Neutron
| Background Change Indication | [5 empty] | Background Change Indication
|  | Yes |  | No |  |  |  | Yes |  | No
Trial 1 | [11 empty] | (alarms are recorded)
Trial 2
Trial 3 | [12 empty] | `
Trial 4
Trial 5
Trial 6
Trial 7
Trial 8
Trial 9
Trial 10
Test Results
[9 empty] | Yes | No
Is the visual indication different from the monitoring alarm?
Describe:
Is the audible indication different from the monitoring alarm?
Describe:
Comments:
Completed by: | [10 empty] | Date:
Reviewed by: | [10 empty] | Date: