## Sheet1
Section 6.14.2.2 Single Radionuclide Identification - Unshielded
Data Sheet and Report
Manufacturer:
| Model: |  |  | Serial Number:
| Date Performed: |  |  |  | Test Location:
| Requirement: | The manufacturer shall provide a list of radionuclides that the monitor can identify. The list should contain the following radionuclides: 40K, 57Co, 60Co, 67Ga, 99mTc, 131I, 133Ba, 137Cs, 192Ir, 201Tl, 226Ra, 232Th, DU, RGPu, 241Am, HEU, WGPu, 237Np. If the manufacturer claims the ability to detect Highly Enriched Uranium (HEU), Reactor Grade Plutonium (RGPu), or Weapons Grade Plutonium (WGPu), perform 6.14.2.3. If no claims are made, 6.14.2.3 is not required.
| Note: | Comments are required when the requirement is not verified.
Single Radionuclide Identification Test Data
| Temperature: |  | °C | Humidity: |  | % RH | Pressure: | mmHg
Transitory measurements
40K
| Date Performed: |  | Bottom | Middle | Top
1
2
3
4
5
6
7
8
9
10
Corr
57Co
| Date Performed: |  | Bottom | Middle | Top
1
2
3
4
5
6
7
8
9
10
Corr
60Co
| Date Performed: |  | Bottom | Middle | Top
1
2
3
4
5
6
7
8
9
10
Corr
67Ga
| Date Performed: |  | Bottom | Middle | Top
1
2
3
4
5
6
7
8
9
10
Corr
99mTc
| Date Performed: |  | Bottom | Middle | Top
1
2
3
4
5
6
7
8
9
10
Corr
131I
| Date Performed: |  | Bottom | Middle | Top
1
2
3
4
5
6
7
8
9
10
Corr
133Ba
| Date Performed: |  | Bottom | Middle | Top
1
2
3
4
5
6
7
8
9
10
Corr
137Cs
| Date Performed: |  | Bottom | Middle | Top
1
2
3
4
5
6
7
8
9
10
Corr
192Ir
| Date Performed: |  | Bottom | Middle | Top
1
2
3
4
5
6
7
8
9
10
Corr
201Tl
| Date Performed: |  | Bottom | Middle | Top
1
2
3
4
5
6
7
8
9
10
Corr
226Ra
| Date Performed: |  | Bottom | Middle | Top
1
2
3
4
5
6
7
8
9
10
Corr
232Th
| Date Performed: |  | Bottom | Middle | Top
1
2
3
4
5
6
7
8
9
10
Corr
DU
| Date Performed: |  | Bottom | Middle | Top
1
2
3
4
5
6
7
8
9
10
Corr
241Am
| Date Performed: |  | Bottom | Middle | Top
1
2
3
4
5
6
7
8
9
10
Corr
Source Information
|  | Date | Radionuclide | Activity | Exposure rate | (add units)
40K
57Co
60Co
67Ga
99mTc
131I
133Ba
137Cs
192Ir
201Tl
226Ra
232Th
DU
241Am
Stationary measurements
|  | Measurement time: |  |  | min
40K
| Date Performed: |  | Bottom | Middle | Top
1
2
3
4
5
6
7
8
9
10
Corr
57Co
| Date Performed: |  | Bottom | Middle | Top
1
2
3
4
5
6
7
8
9
10
Corr
60Co
| Date Performed: |  | Bottom | Middle | Top
1
2
3
4
5
6
7
8
9
10
Corr
67Ga
| Date Performed: |  | Bottom | Middle | Top
1
2
3
4
5
6
7
8
9
10
Corr
99mTc
| Date Performed: |  | Bottom | Middle | Top
1
2
3
4
5
6
7
8
9
10
Corr
131I
| Date Performed: |  | Bottom | Middle | Top
1
2
3
4
5
6
7
8
9
10
Corr
133Ba
| Date Performed: |  | Bottom | Middle | Top
1
2
3
4
5
6
7
8
9
10
Corr
137Cs
| Date Performed: |  | Bottom | Middle | Top
1
2
3
4
5
6
7
8
9
10
Corr
192Ir
| Date Performed: |  | Bottom | Middle | Top
1
2
3
4
5
6
7
8
9
10
Corr
201Tl
| Date Performed: |  | Bottom | Middle | Top
1
2
3
4
5
6
7
8
9
10
Corr
226Ra
| Date Performed: |  | Bottom | Middle | Top
1
2
3
4
5
6
7
8
9
10
Corr
232Th
| Date Performed: |  | Bottom | Middle | Top
1
2
3
4
5
6
7
8
9
10
Corr
DU
| Date Performed: |  | Bottom | Middle | Top
1
2
3
4
5
6
7
8
9
10
Corr
241Am
| Date Performed: |  | Bottom | Middle | Top
1
2
3
4
5
6
7
8
9
10
Corr
Source Information
|  | Date | Radionuclide | Activity | Exposure rate | (add units)
40K
57Co
60Co
67Ga
99mTc
131I
133Ba
137Cs
192Ir
201Tl
226Ra
232Th
DU
241Am
Comments:
| Completed by: |  |  |  |  | Date:
| Reviewed by: |  |  |  |  | Date: