## Sheet1
Section 6.14.4 Simultaneous Radionuclide Identification
Data Sheet and Report
Manufacturer:
| Model: |  |  |  |  | Serial Number:
| Date Performed: |  |  |  |  | Test Location:
| Requirement: | The monitor shall have the ability to identify more than one radionuclide simultaneously. Simultaneous identification ability shall consist of radionuclides from separate categories (e.g., 99mTc + 137Cs, 131I + RGPu). The monitor shall have the ability to identify a radionuclide of interest when combined with other radionuclides. NOTE: Level 1 Modification - For the simultaneous radionuclide test zircon sand will be used instead of 40K + 226Ra + 232Th. The total emission rate produced by the zircon sand needs to be a factor of 5 larger than that of the DU and the RGPu.
| Note: | Comments are required when the requirement is not verified.
Transitory Tests
| Temperature: |  | °C | Humidity: |  | % RH | Pressure: | mmHg
Simultaneous Radionuclide Identification Test Data
| Date Performed: |  | 40K + 226Ra + 232Th + RGPu
|  |  | Bottom |  | Middle |  | Top
1
2
3
4
5
6
7
8
9
10
Corr
| Date Performed: |  | 40K + 226Ra + 232Th + DU
|  |  | Bottom |  | Middle |  | Top
1
2
3
4
5
6
7
8
9
10
Corr
| Date Performed: |  | 99mTc+ DU
|  |  | Bottom |  | Middle |  | Top
1
2
3
4
5
6
7
8
9
10
Corr
| Date Performed: |  | 131I + RGPu
|  |  | Bottom |  | Middle |  | Top
1
2
3
4
5
6
7
8
9
10
Corr
Source Information
|  | Date | Mix | Radionuclide | Activity | Exposure rate | (add units)
|  |  | 40K + 226Ra + 232Th + RGPu | 40K
226Ra
232Th
RGPu
|  |  | 40K + 226Ra + 232Th + DU | 40K
226Ra
232Th
DU
|  |  | 99mTc + DU | 99mTc
DU
|  |  | 99mTc + RGPu | 99mTc
RGPu
Stationary Tests
|  | Measurement time: |  |  | min
Simultaneous Radionuclide Identification Test Data
| Date Performed: |  | 40K + 226Ra + 232Th + RGPu
|  |  | Bottom |  | Middle |  | Top
1
2
3
4
5
6
7
8
9
10
Corr
| Date Performed: |  | 40K + 226Ra + 232Th + DU
|  |  | Bottom |  | Middle |  | Top
1
2
3
4
5
6
7
8
9
10
Corr
| Date Performed: |  | 99mTc+ DU
|  |  | Bottom |  | Middle |  | Top
1
2
3
4
5
6
7
8
9
10
Corr
| Date Performed: |  | 131I + RGPu
|  |  | Bottom |  | Middle |  | Top
1
2
3
4
5
6
7
8
9
10
Corr
Source Information
|  | Date | Mix | Radionuclide | Activity | Exposure rate | (add units)
|  |  | 40K + 226Ra + 232Th + RGPu | 40K
226Ra
232Th
RGPu
|  |  | 40K + 226Ra + 232Th + DU | 40K
226Ra
232Th
DU
|  |  | 99mTc + DU | 99mTc
DU
|  |  | 99mTc + RGPu | 99mTc
RGPu
Comments:
| Completed by: |  |  |  |  | Date:
| Reviewed by: |  |  |  |  | Date: