## Sheet1
Section 6.8 Detector Response to Gamma Radiation
Test Data and Report
Manufacturer:
Model: |  |  |  |  | Serial Number:
Date Performed: | [6 empty] | Test Location:
Requirement: | An alarm shall be triggered when the measured count rate is greater than the alarm setting. This requirement shall be verified using 241Am, 232Th, 137Cs, 133Ba, 60Co and 57Co. Source activities for this test are given in Table 4. The instrument response is acceptable when a minimum of 59 alarms occur in 60 occupancies.
Note: | Comments are required when the requirement is not verified.
Background Reading: |  |  |  | (add units) | [5 empty] | Test Equipment:
Temperature: |  | °C |  | Humidity: |  | %RH |  | Pressure: |  | mmHg
Test Results
Source
| 241Am |  |  |  | 137Cs |  |  |  | 60Co |  |  | 228Th |  | 133Ba |  | 57Co
Source Data:
Source Activity:
| Number of Trials |  | Number of Alarms |  | Number of Trials |  | Number of Alarms |  | Number of Trials |  | Number of Alarms | Number of Trials | Number of Alarms | Number of Trials | Number of Alarms | Number of Trials | Number of Alarms
Bottom
Mid-Point Bottom/Middle
Middle
Mid-Point Middle/Top
Top
Comments:
Completed by: | [10 empty] | Date:
Reviewed by: | [10 empty] | Date: