## Sheet1
Pre-Test
Data Sheet and Report
Manufacturer:
Instrument:
Model: |  | Serial Number:
Date Performed: |  |  | Test Location:
Requirement: | Verify that the manufacturer supplied an operation and maintenance manual containing the information listed below.
Test Protocol: | Review the information provided and indicate whether the required information has been provided. Also verify that the documentation is complete and understandable. The documentation should not be in draft form with incomplete sections.
Note: | Comments are required when the requirement is not verified.
Test Results
Requirement |  |  | Yes | No
Operating instructions and restrictions
Electrical connection schematic
Spare parts list
Troubleshooting guide.
Description and protocol for communication methods of transmitting and receiving data
Contact information for the manufacturer including name, address, telephone #, fax #, email address, etc.
Power supply requirements
Recommended operational parameters such as: detector response and false alarm probability
Complete description of system or unit
Enclosure specification classification
Inclusion of any hazardous material that may require additional regulation
Description of data analysis software and radionuclide identification procedure
Description of operation and performance of the system or unit
Comments:
Completed by: |  |  | Date:
Reviewed by: |  |  | Date: