## Sheet1
Section 9.3 Impact (Microphonics)
Test Data and Report
Manufacturer:
Instrument:
| Model: |  |  |  | Serial Number:
| Date Performed: |  |  |  |  | Test Location:
| Requirement: | The instrument shall be unaffected by microphonic conditions such as those that may occur from low intensity impacts from sharp contact with hard surfaces. The physical condition and functionality of the instrument shall not be affected by exposure (e.g., solder joints shall hold, nuts and bolts shall not come loose).
| Note: | Comments are required when the requirement is not verified.
|  | Ambient Conditions: |  | °C |  | %RH |  | mmHg
Test Equipment Used:
Measurement Results - Without sources
[6 empty] | Side No. 1 |  | Side No. 2 |  | Side No. 3 |  | Side No. 4 |  | Side No. 5 |  | Side No. 6
[6 empty] | Yes | No | Yes | No | Yes | No | Yes | No | Yes | No | Yes | No
Did the gamma response remain stable during the test?
Did the neutron reading change?
Were there any functional changes due to the impacts?
Did the instrument display spurious indications?
Did the instrument alarm during the test?
If yes, then what type of alarm? | [5 empty] | Gamma | Neutron | Gamma | Neutron | Gamma | Neutron | Gamma | Neutron | Gamma | Neutron | Gamma | Neutron
Measurement Results - With Sources
Source Data:
|  |  |  | Pretest | Post-test
|  |  |  | Response | Response
|  |  | 1 |  |  | (add units)
2
3
|  |  | 4 |  |  |  | Acceptance Range
|  |  | 5 |  |  |  | #DIV/0! | to | #DIV/0!
|  |  | 6 |  |  |  | low (-15 %) |  | high (+15 %)
7
8
9
10
|  |  | Mean | #DIV/0! | #DIV/0!
|  |  | STD | #DIV/0! | #DIV/0!
|  |  | COV% | #DIV/0! | #DIV/0!
| Readings within acceptance range? |  | Yes
No
| Gamma alarm (within 2s) |  | Yes
No
| Neutron alarm (within 5s) |  | Yes
No
|  | ID Trial 1 133Ba+137Cs |  |  |  | Record all Radionuclides Identified
ID Trial 2 133Ba+137Cs
ID Trial 3 133Ba+137Cs
Did the instrument controls function properly? |  |  | Yes
No
Did the instrument show visible external damage? |  |  | Yes
No
Comments:
| Completed by: | [5 empty] | Date:
| Reviewed by: | [5 empty] | Date:
Side 4
Side 5
Side 2
Side 1
Side 3
Note: Side 6 is opposite to Side 1.