## Sheet1
Sections 10 - Documentation
Test Data and Report
Manufacturer:
Instrument:
| Model: |  |  | Serial Number:
| Date Performed: |  |  |  | Test Location:
| Requirements: | 10.1 Type test report The manufacturer shall provide a report covering the type tests performed in accordance with the requirements of this standard. 10.2 Certificate The manufacturer shall provide a certificate or other documentation containing at least the following information: ⎯ Contacts for the manufacturer including, but not limited to, name, address, telephone number, fax number, e-mail address, etc. ⎯ Type of instrument, detector, and types of radiation the instrument is designed to measure ⎯ Range of exposure rates the instrument is designed to measure ⎯ Reference points and reference orientation for radiation source used for calibration ⎯ Location and dimensions of the sensitive volumes of the detectors ⎯ Response of the instrument to different appropriate radiation energies ⎯ Results of tests for accuracy, linearity, and lower limit of detection ⎯ Results of calibration tests (isotopes calibration with and date of next calibration due date) ⎯ Weight and dimensions of the instrument ⎯ Power supply (battery) requirements ⎯ Results of tests under environmental conditions ⎯ Results of electrical and mechanical tests ⎯ List of radionuclides to which the instrument was tested ⎯ FWHM and efficiency for 137Cs 10.3 Operation and maintenance manuals The manufacturer shall supply an operation and maintenance manual containing at least the following information for the user: ⎯ Operating instructions and restrictions. Instructions shall include information regarding alarm threshold adjustments. ⎯ Troubleshooting guide.
| Note: | Only one data sheet per model is required. Comments are required when the requirement is not verified.
| Requirement |  |  | Yes | No
Did the manufacturer provide a report on the tests performed?
Was contact information provided in the manual?
Did the manual describe the results of calibration tests (isotopes calibration with and date of next calibration due date)?
Did the manual describe the type of instrument?
Did the manual describe the type of radiation the instrument is designed to measure?
Was the exposure rate range defined in the manual?
Were the reference points described?
Were the reference orientations described?
Was information provided about the location of sensitive volume of detectors?
Was information provided about the dimensions of sensitive volume of detectors?
Did the manual provide information about the instrument response to different radiation energies?
Where calibration results provided?
Was information on accuracy, linearity and lower limit of detections provided?
Was the weight and dimensions provided?
Did the manual contain information about battery requirements?
Were results under environmental conditions provided?
Were results of electrical tests provided?
Was the list of radionuclides to which the instrument was tested provided?
Were FWHM and efficiency for Cs-137 provided?
Did the manufacturer provided an operation and maintenance manual?
Did the manual contain operating instructions and restriction?
Did the instructions contained information regarding alarm threshold adjustments?
Was a troubleshooting guide provided?
Comments:
| Completed by: |  | Date:
| Reviewed by: |  | Date: