## Sheet2
Section 5.11 Battery Lifetime
Data Sheet and Report
Manufacturer:
Instrument:
Model: |  | Serial Number:
Date Performed: |  | Test Location:
Requirement: | If non-rechargeable batteries are used, they shall be widely available, not unique to the instrument, and be replaceable in the field without the use of special tools. When rechargeable batteries are used, provisions shall be made to permit recharging from ac or dc (12 V) power sources. The batteries shall be capable of powering the instrument in a non-alarm state for a minimum of 16 h in a 50 μR/h (0.5 μGy/h) field. The batteries shall be capable of powering the audible alarm continuously for 30 min. The instrument shall have a low battery indicator
Note: | Comments are required when the requirement is not verified.
Test Results
|  |  | Rechargeable | Non-Rechargeable
Battery type used
|  |  | Yes | No
Is a low battery indications provided?
The batteries powered the instrument for 16 h in a non-alarming condition in a field of 50 µR/h?
Was the alarm activated after the 16 h of non-alarming operation?
The batteries powered the instrument for 30 min in an alarming condition?
Did the instrument alarm when the low battery indication was displayed?
Comments:
Completed by: |  | Date:
Reviewed by: |  | Date: