## Sheet2
Section 5.12 Data transmission
Data Sheet and Report
Manufacturer:
Instrument:
Model: |  | Serial Number:
Date Performed: |  |  | Test Location:
Requirement: | The instrument shall have the ability to transfer data to an external device, such as a computer. The transfer should be based on a bi-directional port that meets the requirements of Ethernet, USB, wireless, or other electronic means, such as a removable media device. The technique used shall conform to applicable IEEE protocols. The transferred data shall be in the XML format following the format defined in ANSI N42.42. When used, wireless techniques shall have the ability to be encrypted. Communication protocols shall be described in the technical manual. Proprietary communication formats\ shall not be used and any required drivers shall be made available to the user. Proprietary software should not be required for remote data interpretation. If proprietary software is needed, the software shall be provided by the manufacturer..
Note: | Comments are required when the requirement is not verified.
Test Results
|  |  |  | Yes | No
Additional data transfer requirements were verified in 5.13 and 5.14?
Does the instrument transmit data to an external device?
Is the transfer bidirectional?
What type of port is used (e.g. Ethernet, USB, wireless, other)?
The output file meets ANSI N42.42 requirements?
Is the data format described in the manual?
Is the communication protocol described in the manual?
Are proprietary communication formats used?
Are drivers provided to the users?
Is proprietary software used?
If yes, was the proprietary software provided?
Comments:
Completed by: |  |  | Date:
Reviewed by: |  |  | Date: