## Sheet1
User Interface
Data Sheet Section 5.13
Manufacturer:
Instrument:
| Model: |  |  | Serial Number:
| Date Performed: |  |  |  | Test Location:
Requirement: |  | The instrument shall include: a) A display that is easily readable over the required temperature range and under different lighting conditions. b) Controls that are user-friendly for routine operation. c) Controls and switches that are designed in a way to minimize accidental operation. d) A menu structure that is simple and easy to be followed intuitively. e) Detect, search/localize, and identification functions. f) The capability to operate if the user is wearing gloves. g) A method to inform the user of the expected time required to collect a spectrum and a means to allow the user to extend or reduce the collection time. h) An automated mode of operation that would automatically start spectrum collection and attempt to identify the radionuclide. i) Provide a status indicator, such as a flashing LED or LCD heartbeat, to inform the user that the instrument is functioning properly, including visual indication of an alarm condition.
| Note: | Comments are required when the requirement is not verified.
USER 1
|  |  | Yes |  | No
Without Gloves in a low level light <150 lux
It is possible to turn on the instrument?
It is possible to calibrate the instrument?
It is possible to go over the menu as described in the manual?
It is possible to make an exposure rate measurement?
It is possible to make an identification measurement?
It is possible to save the data?
Make a 137Cs identification measurement, was the collection time displayed?
It is possible to extend the collection time?
Is this extended time displayed?
It is possible to reduce the collection time?
Is this reduced time displayed?
It is possible to transfer the data to an external device following the manufacturer provided information?
Is wireless communication used?
If wireless communication is used, is encryption available?
It is possible to turn off the instrument?
Without Gloves in a high level light > 10000 lux and < 32000 lux
It is possible to turn on the instrument?
It is possible to calibrate the instrument?
It is possible to go over the menu as described in the manual?
It is possible to make an exposure rate measurement?
It is possible to make an identification measurement?
It is possible to save the data?
It is possible to turn off the instrument?
With Gloves
It is possible to turn on the instrument?
It is possible to calibrate the instrument?
It is possible to go over the menu as described in the manual?
It is possible to make an exposure rate measurement?
It is possible to make an identification measurement?
It is possible to save the data?
It is possible to turn off the instrument?
USER 2
|  |  | Yes |  | No
Without Gloves in a low level light <150 lux
It is possible to turn on the instrument?
It is possible to calibrate the instrument?
It is possible to go over the menu as described in the manual?
It is possible to make an exposure rate measurement?
It is possible to make an identification measurement?
It is possible to save the data?
Make a 137Cs identification measurement, was the collection time displayed?
It is possible to extend the collection time?
Is this extended time displayed?
It is possible to reduce the collection time?
Is this reduced time displayed?
It is possible to transfer the data to an external device following the manufacturer provided information?
Is wireless communication used?
If wireless communication is used, is encryption available?
It is possible to turn off the instrument?
Without Gloves in a high level light > 10000 lux and < 32000 lux
It is possible to turn on the instrument?
It is possible to calibrate the instrument?
It is possible to go over the menu as described in the manual?
It is possible to make an exposure rate measurement?
It is possible to make an identification measurement?
It is possible to save the data?
It is possible to turn off the instrument?
With Gloves
It is possible to turn on the instrument?
It is possible to calibrate the instrument?
It is possible to go over the menu as described in the manual?
It is possible to make an exposure rate measurement?
It is possible to make an identification measurement?
It is possible to save the data?
It is possible to turn off the instrument?
USER 3
|  |  | Yes |  | No
Without Gloves in a low level light <150 lux
It is possible to turn on the instrument?
It is possible to calibrate the instrument?
It is possible to go over the menu as described in the manual?
It is possible to make an exposure rate measurement?
It is possible to make an identification measurement?
It is possible to save the data?
Make a 137Cs identification measurement, was the collection time displayed?
It is possible to extend the collection time?
Is this extended time displayed?
It is possible to reduce the collection time?
Is this reduced time displayed?
It is possible to transfer the data to an external device following the manufacturer provided information?
Is wireless communication used?
If wireless communication is used, is encryption available?
It is possible to turn off the instrument?
Without Gloves in a high level light > 10000 lux and < 32000 lux
It is possible to turn on the instrument?
It is possible to calibrate the instrument?
It is possible to go over the menu as described in the manual?
It is possible to make an exposure rate measurement?
It is possible to make an identification measurement?
It is possible to save the data?
It is possible to turn off the instrument?
With Gloves
It is possible to turn on the instrument?
It is possible to calibrate the instrument?
It is possible to go over the menu as described in the manual?
It is possible to make an exposure rate measurement?
It is possible to make an identification measurement?
It is possible to save the data?
It is possible to turn off the instrument?
For additional users add more tables as needed.
Comments:
| Performed by: |  |  |  |  | Date:
| Reviewed by: |  |  |  |  | Date: