## Sheet1
Spectral Identification
Data Sheet Section 5.14
Manufacturer:
Instrument:
Model: |  |  |  | Serial Number:
Date Performed: |  |  |  |  | Test Location:
Requirement: |  | a) The instrument shall have the ability to store and transfer at least fifty complete (unprocessed) spectra. Each stored spectrum shall contain collection and identification results information in the ANSI N42.42 format including: • Time and date • Instrument type and serial number • Hardware and software version • Identified radionuclides and associated confidence indications • Spectrum collection time interval • Measured gamma-ray exposure rate • Neutron count rate at the time of measurement, if provided b) An indication shall be displayed or otherwise provided (e.g., “not identified,” “unknown radionuclide”) if a radionuclide cannot be identified. c) The manufacturer shall describe the meaning of confidence indications. d) The instrument shall indicate if the exposure rate is too high for radionuclide identification.
| Note: | Comments are required when the requirement is not verified.
|  |  | Yes |  | No
Is the instrument capable of storing 50 complete unprocessed spectra?
Is the instrument capable of transferring 50 complete unprocessed spectra?
Is each spectral save in an ANSI N42.42 format?
The instrument provides indication such as “not identified” or “unknown radionuclide” when a radionuclide cannot be identified? (Note- use data from test in section 6.10.5 to answer this question)
The manual describes the meaning of the confidence indications?
The instrument provides an indication when the exposure rate is too high for a radionuclide identification? (Note- use data from test in section 6.10.6 to answer this question)
The Output File Contains the Following: |  |  | Yes |  | No
Time and date information?
Instrument type and serial number information?
Hardware and software version information?
Identified radionuclide?
Confidence indications for the radionuclides identified?
Measured gamma-ray exposure rate?
If provided, neutron count rate at the time of the measurement?
Spectrum collection time interval?
Comments:
| Performed by: |  |  |  |  | Date:
| Reviewed by: |  |  |  |  | Date: