## Sheet1
Controls
Data Sheet Section 5.1
Manufacturer:
Instrument:
Model: |  |  | Serial Number:
Date Performed: |  |  |  | Test Location:
Requirement: | Controls shall be clearly identified, easily operable under conditions of expected use, and adequately protected from accidental operation. The on/off button or any other control that could cause the instrument not to function as expected by the user shall be protected from accidental operation.
Note: | Comments are required when the requirement is not verified.
| 1st Surface |  | Verify
|  |  | Yes | No
Did the instrument turn off?
Did the instrument change mode of operation of configuration?
| 2nd Surface |  | Verify
|  |  | Yes | No
Did the instrument turn off?
Did the instrument change mode of operation of configuration?
| 3rd Surface |  | Verify
|  |  | Yes | No
Did the instrument turn off?
Did the instrument change mode of operation of configuration?
| 4th Surface |  | Verify
|  |  | Yes | No
Did the instrument turn off?
Did the instrument change mode of operation of configuration?
| 5th Surface |  | Verify
|  |  | Yes | No
Did the instrument turn off?
Did the instrument change mode of operation of configuration?
| 6th Surface |  | Verify
|  |  | Yes | No
Did the instrument turn off?
Did the instrument change mode of operation of configuration?
Comments:
Performed by: |  | Date:
Reviewed by: |  | Date: