## Sheet1
Displays
Data Sheet Section 5.3
Manufacturer:
Instrument:
Model: |  |  |  | Serial Number:
Date Performed: |  |  |  |  | Test Location:
Requirement: |  | The instrument shall directly display the measured exposure rate or dose-equivalent rate with the associated radiological unit (e.g., μR/h, μGy/h, or μSv/h). Radionuclide identification results shall be displayed on the instrument. If measurement results can be viewed via a wireless or network link on a secondary device, the failure of that or any secondary device shall not affect the operation of the instrument.
| Note: | Comments are required when the requirement is not verified.
Verify
[7 empty] | Yes | No
Is the display backlit?
Is the display continuously lit?
Is the display readable in low light level (Verified in section 5.13)?
Is the display readable in high light level (Verified in section 5.13)?
Can measurement results be viewed by a secondary device?
Continues to function properly when the secondary device is switched off?
Are radionuclide identification results displayed on the instrument?
Display | LED |  | LCD | Other
Display type | Exposure rate |  | Dose-equivalent rate | Other
Display range
Display units | Units
Comments:
| Performed by: |  |  |  |  | Date:
| Reviewed by: |  |  |  |  | Date:
Comments:
Test Performed by:
Date Performed: