## Sheet1
Effective Range of Measurement or Indication
Data Sheet Section 5.4
Manufacturer:
Instrument:
Model: |  |  | Serial Number:
Date Performed: |  |  |  | Test Location:
Requirement: |  | The effective range of measurement or indication shall be specified by the manufacturer and shall be from 5 µR/h to not less than 2 mR/h. The instrument response over the effective range specified by the manufacturer shall be tested.When exposed to radiation fields that are greater than the effective range of measurement, the instrument shall indicate an over-range condition.
| Note: | Comments are required when the requirement is not verified.
Verify
[6 empty] | Yes | No
For gammas; is the effective range at least 5 µR/h to 2 mR/h?
The instrument has an over-range indication?
For gammas; what is the effective range of measurement as stated by the manufacturer? (include units)
For gammas; what is the display range shown by the instrument? (include units)
For neutrons (if available); what is the effective range of measurement as stated by the manufacturer? (include units)
For neutrons (if available); what is the display range shown by the instrument? (include units)
Describe over-range display:
Comments:
| Performed by: |  |  |  | Date:
| Reviewed by: |  |  |  | Date:
Comments:
Test Performed by:
Date Performed: