## Sheet 1
Size, Mass, Reference point marking, and Explosive Atmospheres
Sections 5.7-5.10
Manufacturer:
Instrument:
Model: |  | Serial Number:
Date Performed: |  |  | Test Location:
Requirement: | 5.7 Size The overall dimensions of the instrument should be similar to that of a personal radiation detector (within the rectangular solid defined by 20 cm in length, 10 cm in width, and 5 cm in depth). Means shall be provided to securely fix the instrument to the user (for example, a clip, ring, or lanyard), with attention given to the necessary orientation of the detector and display. 5.8 Mass The mass of the complete instrument should not exceed 400 g. 5.9 Reference point marking The instrument shall have reference points on both the front, or back, and side indicating the effective center of the detector. The instrument shall have an additional reference point indicating its orientation with respect to the wearer. The presence of a clip may be used as the reference point to indicate proper orientation. All reference points shall be described in the instrument manual. 5.10 Explosive atmospheres The manufacturer shall state whether the instrument is certified for use in explosive atmospheres. If certification is claimed, documentation shall be provided. Certification should be based on UL-913-2004.
Note: | Comments are required when the requirement is not verified.
Verify
[5 empty] | Yes | No
What are the dimensions (length x width x depth in cm)?
Are the dimensions within 20 cm in length, 10 cm in width, and 5 cm in depth?
Can the instrument be securely fixed to the user?
What is the mass (grams)?
Was the mass less than 400 g?
Are the reference points marked on the front or back and side indicating the effective center of the detector?
Does the manufacturer state if the instrument is certified for use in explosive atmospheres?
Is a certificate provided?
Is the certification based on UL-913 standard?
If not, specify against which standard is the instrument certified to:
Comments:
| Performed by: |  |  | Date:
| Reviewed by: |  |  | Date: