## Sheet1
Section 6.8.1 Radionuclide Categorization
Data Sheet and Report
Instrument: | Manufacturer Name of Instrument
Model: | Model | Serial Number: | 0
Date Performed: |  | Test Location:
Requirement: | The manufacturer shall state the radionuclides that the monitor can identify radionuclides by category. The categories selected should be based on the following list: - Special Nuclear Materials: Uranium (used to indicate 233U, 235U), 237Np, Pu. - Medical radionuclides: 18F, 67Ga, 51Cr, 75Se, 89Sr, 99Mo, 99mTc, 103Pd, 111In, Iodine (123I, 125I, 131I), 153Sm, 201Tl, 133Xe. - Naturally occurring radioactive materials (NORM): 40K, 226Ra, 232Th and daughters, 238U and daughters. - Industrial radionuclides: 57Co, 60Co, 133Ba, 137Cs, 192Ir, 204Tl, 226Ra, and 241Am.
Note: | Comments are required when a test is failed.
Source Data:
Test Results
|  |  |  | Pass | Fail
The manufacturer states the radionuclides that the monitor can identify by category.
The monitor can identify (at a minimum) the four different categories of radionuclides listed in the requirement.
Comments:
Completed by: |  |  | Date:
Reviewed by: |  |  | Date:

## Sheet2
Section 6.10.1 Radionuclide Categorization
Data Sheet and Report
Manufacturer:
Instrument:
Model: |  | Serial Number:
Date Performed: |  |  | Test Location:
Requirement: | The manufacturer shall state the radionuclides that the instrument can identify radionuclides by category. The categories selected should be based on the following list: - Special Nuclear Materials: Uranium (used to indicate 233U, 235U), 237Np, Pu. - Medical radionuclides: 18F, 67Ga, 51Cr, 75Se, 89Sr, 99Mo, 99mTc, 103Pd, 111In, Iodine (123I, 125I, 131I), 153Sm, 201Tl, 133Xe. - Naturally occurring radioactive materials (NORM): 40K, 226Ra, 232Th and daughters, 238U and daughters. - Industrial radionuclides: 57Co, 60Co, 133Ba, 137Cs, 192Ir, 204Tl, 226Ra, and 241Am.
Note: | Comments are required when the requirement is not verified.
Test Results
[5 empty] | Yes | No
The manufacturer states the radionuclides that the instrument can identify by category.
The instrument can identify (at a minimum) the four different categories of radionuclides listed in the requirement.
Comments:
Completed by: |  |  |  | Date:
Reviewed by: |  |  |  | Date: