## Sheet1
Section 6.8.2.2 Single Radionuclide Identification
Data Sheet and Report
| Instrument: | Manufacturer Name of Instrument
| Model: | Model |  |  |  | Serial Number: | 0
| Date Performed: |  |  |  |  | Test Location:
| Requirement: | The manufacturer shall provide a list of radionuclides that the monitor can identify. The list should contain the following radionuclides: 40K, 57Co, 60Co, 67Ga, 99mTc, 131I, 133Ba, 137Cs, 192Ir, 201Tl, 226Ra, 232Th, DU, RGPu, 241Am, HEU, WGPu, 237Np. If the manufacturer claims the ability to detect HEU, RGPu, or WGPu, perform section 4.8.3.2. If no claims are made, step 4.8.3.2 is not required.
| Note: | Comments are required when a test is failed.
Single Radionuclide Identification Test Data
| Date Performed: |  | 40K
|  |  | Bottom | Mid-point Bottom and Middle | Middle | Mid-point Top/Middle | Top
1
2
3
4
5
6
7
8
9
10
Corr
| Date Performed: |  | 57Co
|  |  | Bottom | Mid-point Bottom and Middle | Middle | Mid-point Top/Middle | Top
1
2
3
4
5
6
7
8
9
10
Corr
| Date Performed: |  | 60Co
|  |  | Bottom | Mid-point Bottom and Middle | Middle | Mid-point Top/Middle | Top
1
2
3
4
5
6
7
8
9
10
Corr
Single Radionuclide Identification Test Data
| Date Performed: |  | 67Ga
|  |  | Bottom | Mid-point Bottom and Middle | Middle | Mid-point Top/Middle | Top
1
2
3
4
5
6
7
8
9
10
Corr
| Date Performed: |  | 99mTc
|  |  | Bottom | Mid-point Bottom and Middle | Middle | Mid-point Top/Middle | Top
1
2
3
4
5
6
7
8
9
10
Corr
| Date Performed: |  | 131I
|  |  | Bottom | Mid-point Bottom and Middle | Middle | Mid-point Top/Middle | Top
1
2
3
4
5
6
7
8
9
10
Corr
Single Radionuclide Identification Test Data
| Date Performed: |  | 133Ba
|  |  | Bottom | Mid-point Bottom and Middle | Middle | Mid-point Top/Middle | Top
1
2
3
4
5
6
7
8
9
10
Corr
| Date Performed: |  | 137Cs
|  |  | Bottom | Mid-point Bottom and Middle | Middle | Mid-point Top/Middle | Top
1
2
3
4
5
6
7
8
9
10
Corr
| Date Performed: |  | 192Ir
|  |  | Bottom | Mid-point Bottom and Middle | Middle | Mid-point Top/Middle | Top
1
2
3
4
5
6
7
8
9
10
Corr
Single Radionuclide Identification Test Data
| Date Performed: |  | 201Tl
|  |  | Bottom | Mid-point Bottom and Middle | Middle | Mid-point Top/Middle | Top
1
2
3
4
5
6
7
8
9
10
Corr
| Date Performed: |  | 226Ra
|  |  | Bottom | Mid-point Bottom and Middle | Middle | Mid-point Top/Middle | Top
1
2
3
4
5
6
7
8
9
10
Corr
| Date Performed: |  | 232Th
|  |  | Bottom | Mid-point Bottom and Middle | Middle | Mid-point Top/Middle | Top
1
2
3
4
5
6
7
8
9
10
Corr
Single Radionuclide Identification Test Data
| Date Performed: |  | DU
|  |  | Bottom | Mid-point Bottom and Middle | Middle | Mid-point Top/Middle | Top
1
2
3
4
5
6
7
8
9
10
Corr
| Date Performed: |  | 241Am
|  |  | Bottom | Mid-point Bottom and Middle | Middle | Mid-point Top/Middle | Top
1
2
3
4
5
6
7
8
9
10
Corr
Single Radionuclide Identification Test Report
|  |  | Date of Test | Radionuclide |  | Pass | Fail
40K
57Co
60Co
67Ga
99mTc
131I
133Ba
137Cs
192Ir
201Tl
226Ra
232Th
DU
241Am
Comments:
| Completed by: |  |  |  |  | Date:
| Reviewed by: |  |  |  |  | Date:

## Sheet2
Section 6.10.2.2 Single Radionuclide Identification
Data Sheet and Report
Manufacturer:
Instrument:
| Model: |  |  |  | Serial Number:
| Date Performed: |  |  |  |  | Test Location:
| Requirement: | The instrument shall be able to identify the following radionuclides within the time specified by the manufacturer with a maximum of 5 min. The manufacturer shall provide radionuclide-specific test results. Medical radionuclides: 67Ga, 99mTc, Iodine (123I, 131I), 201Tl NORM: 40K, 226Ra, 232Th Industrial radionuclides: 22Na, 57Co, 60Co, 133Ba, 137Cs, 152Eu, 192Ir, and 241Am Special nuclear materials: HEU (highly enriched uranium, 235U >90%), Pu [Reactor grade plutonium (> 6% 240Pu)]
| Note: | Comments are required when the requirement is not verified.
| Ambient Conditions: |  | °C |  | %RH |  | mmHg
Single Radionuclide Identification Test Data
| Date Performed: |  | 22Na |  |  | Date Performed: |  | 40K
|  |  | Shielded | Unshielded |  |  |  | Shielded | Unshielded
|  | 1 |  |  |  |  | 1
|  | 2 |  |  |  |  | 2
|  | 3 |  |  |  |  | 3
|  | 4 |  |  |  |  | 4
|  | 5 |  |  |  |  | 5
|  | 6 |  |  |  |  | 6
|  | 7 |  |  |  |  | 7
|  | 8 |  |  |  |  | 8
|  | 9 |  |  |  |  | 9
|  | 10 |  |  |  |  | 10
|  | Corr |  |  |  |  | Corr
| Date Performed: |  | 57Co |  |  | Date Performed: |  | 60Co
|  |  | Shielded | Unshielded |  |  |  | Shielded | Unshielded
|  | 1 |  |  |  |  | 1
|  | 2 |  |  |  |  | 2
|  | 3 |  |  |  |  | 3
|  | 4 |  |  |  |  | 4
|  | 5 |  |  |  |  | 5
|  | 6 |  |  |  |  | 6
|  | 7 |  |  |  |  | 7
|  | 8 |  |  |  |  | 8
|  | 9 |  |  |  |  | 9
|  | 10 |  |  |  |  | 10
|  | Corr |  |  |  |  | Corr
| Date Performed: |  | 67Ga |  |  | Date Performed: |  | 99mTc
|  |  | Shielded | Unshielded |  |  |  | Shielded | Unshielded
|  | 1 |  |  |  |  | 1
|  | 2 |  |  |  |  | 2
|  | 3 |  |  |  |  | 3
|  | 4 |  |  |  |  | 4
|  | 5 |  |  |  |  | 5
|  | 6 |  |  |  |  | 6
|  | 7 |  |  |  |  | 7
|  | 8 |  |  |  |  | 8
|  | 9 |  |  |  |  | 9
|  | 10 |  |  |  |  | 10
|  | Corr |  |  |  |  | Corr
| Date Performed: |  | 123I |  |  | Date Performed: |  | 131I
|  |  | Shielded | Unshielded |  |  |  | Shielded | Unshielded
|  | 1 |  |  |  |  | 1
|  | 2 |  |  |  |  | 2
|  | 3 |  |  |  |  | 3
|  | 4 |  |  |  |  | 4
|  | 5 |  |  |  |  | 5
|  | 6 |  |  |  |  | 6
|  | 7 |  |  |  |  | 7
|  | 8 |  |  |  |  | 8
|  | 9 |  |  |  |  | 9
|  | 10 |  |  |  |  | 10
|  | Corr |  |  |  |  | Corr
| Date Performed: |  | 133Ba |  |  | Date Performed: |  | 137Cs
|  |  | Shielded | Unshielded |  |  |  | Shielded | Unshielded
|  | 1 |  |  |  |  | 1
|  | 2 |  |  |  |  | 2
|  | 3 |  |  |  |  | 3
|  | 4 |  |  |  |  | 4
|  | 5 |  |  |  |  | 5
|  | 6 |  |  |  |  | 6
|  | 7 |  |  |  |  | 7
|  | 8 |  |  |  |  | 8
|  | 9 |  |  |  |  | 9
|  | 10 |  |  |  |  | 10
|  | Corr |  |  |  |  | Corr
| Date Performed: |  | 152Eu |  |  | Date Performed: |  | 192Ir
|  |  | Shielded | Unshielded |  |  |  | Shielded | Unshielded
|  | 1 |  |  |  |  | 1
|  | 2 |  |  |  |  | 2
|  | 3 |  |  |  |  | 3
|  | 4 |  |  |  |  | 4
|  | 5 |  |  |  |  | 5
|  | 6 |  |  |  |  | 6
|  | 7 |  |  |  |  | 7
|  | 8 |  |  |  |  | 8
|  | 9 |  |  |  |  | 9
|  | 10 |  |  |  |  | 10
|  | Corr |  |  |  |  | Corr
| Date Performed: |  | 201Tl |  |  | Date Performed: |  | 226Ra
|  |  | Shielded | Unshielded |  |  |  | Shielded | Unshielded
|  | 1 |  |  |  |  | 1
|  | 2 |  |  |  |  | 2
|  | 3 |  |  |  |  | 3
|  | 4 |  |  |  |  | 4
|  | 5 |  |  |  |  | 5
|  | 6 |  |  |  |  | 6
|  | 7 |  |  |  |  | 7
|  | 8 |  |  |  |  | 8
|  | 9 |  |  |  |  | 9
|  | 10 |  |  |  |  | 10
|  | Corr |  |  |  |  | Corr
| Date Performed: |  | 232Th |  |  | Date Performed: |  | HEU
|  |  | Shielded | Unshielded |  |  |  | Shielded | Unshielded
|  | 1 |  |  |  |  | 1
|  | 2 |  |  |  |  | 2
|  | 3 |  |  |  |  | 3
|  | 4 |  |  |  |  | 4
|  | 5 |  |  |  |  | 5
|  | 6 |  |  |  |  | 6
|  | 7 |  |  |  |  | 7
|  | 8 |  |  |  |  | 8
|  | 9 |  |  |  |  | 9
|  | 10 |  |  |  |  | 10
|  | Corr |  |  |  |  | Corr
| Date Performed: |  | RGPu |  |  | Date Performed: |  | 241Am
|  |  | Shielded | Unshielded |  |  |  | Shielded | Unshielded
|  | 1 |  |  |  |  | 1
|  | 2 |  |  |  |  | 2
|  | 3 |  |  |  |  | 3
|  | 4 |  |  |  |  | 4
|  | 5 |  |  |  |  | 5
|  | 6 |  |  |  |  | 6
|  | 7 |  |  |  |  | 7
|  | 8 |  |  |  |  | 8
|  | 9 |  |  |  |  | 9
|  | 10 |  |  |  |  | 10
|  | Corr |  |  |  |  | Corr
| Did the instrument ID correctly 8 out of 10 time? |  |  |  |  | Did the instrument ID correctly 8 out of 10 time?
| Unshielded |  |  |  |  | Shielded
| Date of Test | Radionuclide | Yes | No |  | Date of Test | Radionuclide | Yes | No
|  | 22Na |  |  |  |  | 22Na
|  | 40K |  |  |  |  | 40K
|  | 57Co |  |  |  |  | 57Co
|  | 60Co |  |  |  |  | 60Co
|  | 67Ga |  |  |  |  | 67Ga
|  | 99mTc |  |  |  |  | 99mTc
|  | 123I |  |  |  |  | 123I
|  | 131I |  |  |  |  | 131I
|  | 133Ba |  |  |  |  | 133Ba
|  | 137Cs |  |  |  |  | 137Cs
|  | 152Eu |  |  |  |  | 152Eu
|  | 192Ir |  |  |  |  | 192Ir
|  | 201Tl |  |  |  |  | 201Tl
|  | 226Ra |  |  |  |  | 226Ra
|  | 232Th |  |  |  |  | 232Th
|  | HEU |  |  |  |  | HEU
|  | RGPu |  |  |  |  | RGPu
|  | 241Am |  |  |  |  | 241Am
| Source Information |  |  |  |  | Source Information
| Unshielded |  |  |  |  | Shielded
| Date | Radionuclide | Activity | Exposure rate | (add units) | Date | Radionuclide | Activity | Exposure rate | (add units)
|  | 22Na |  |  |  |  | 22Na
|  | 40K |  |  |  |  | 40K
|  | 57Co |  |  |  |  | 57Co
|  | 60Co |  |  |  |  | 60Co
|  | 67Ga |  |  |  |  | 67Ga
|  | 99mTc |  |  |  |  | 99mTc
|  | 123I |  |  |  |  | 123I
|  | 131I |  |  |  |  | 131I
|  | 133Ba |  |  |  |  | 133Ba
|  | 137Cs |  |  |  |  | 137Cs
|  | 152Eu |  |  |  |  | 152Eu
|  | 192Ir |  |  |  |  | 192Ir
|  | 201Tl |  |  |  |  | 201Tl
|  | 226Ra |  |  |  |  | 226Ra
|  | 232Th |  |  |  |  | 232Th
|  | HEU |  |  |  |  | HEU
|  | RGPu |  |  |  |  | RGPu
|  | 241Am |  |  |  |  | 241Am
Comments:
| Completed by: |  |  |  |  | Date:
| Reviewed by: |  |  |  |  | Date: