## Section 6.10
Section 6.10.4 Masking Identification
Test Data and Report
Manufacturer:
Instrument:
|  | Model: |  |  |  | Serial Number:
|  | Date Performed: |  |  |  |  | Test Location:
|  | Requirement: | The instrument shall provide an indication (e.g., the correct identification, “unknown,” “unable to identify”) when exposed to a radionuclide masked by another radionuclide that is not listed in the library or that has a much higher radiation intensity than the unmasked radionuclide.
|  | Note: | Comments are required when the requirement is not verified.
|  |  | Ambient Conditions: |  | °C |  | %RH | mmHg
Test Equipment Used:
Test using: 67Ga and 54Mn
Date Performed: |  |  | 67Ga + 54Mn |  |  | 67Ga Source data:
1
2
3
4
5
|  | 6 |  |  |  | 54Mn Source data:
7
8
9
10
|  | Number Correct |  |  | (check that 54Mn is not in the instrument library, if in library need to choose a different radionuclide for this test)
Did the instrument ID correctly 8 out of 10 time?
|  | Date of Test | Radionuclide |  | Yes | No
67Ga + 54Mn
Test using: HEU + (67Ga or 99mTc)
Date Performed: |  |  |  | (enter sources used) |  | 99mTc or 67Ga Source data:
1
2
3
4
5
|  | 6 |  |  |  | 137Cs Source data:
7
8
9
10
Number Correct
Did the instrument ID correctly 8 out of 10 time?
|  | Date of Test | Radionuclide |  | Yes | No
(99mTc or 67Ga) + 137Cs
Test using: Pu + 137Cs
Date Performed: |  |  | Pu + 137Cs |  |  | Pu Source data:
1
2
3
4
5
|  | 6 |  |  |  | 137Cs Source data:
7
8
9
10
Number Correct
Did the instrument ID correctly 8 out of 10 time?
|  | Date of Test | Radionuclide |  | Yes | No
Pu + 137Cs
Comments:
|  | Completed by: |  |  |  |  | Date:
|  | Reviewed by: |  |  |  |  | Date: