## Sheet1
Rate of False Alarms
Data Sheet Section 6.2
Manufacturer:
Instrument:
Model: |  |  |  |  | Serial Number:
Date Performed: | [5 empty] | Test Location:
| Requirements: | The false alarm rate for gamma and neutron (when applicable) shall be less or equal than 1 alarm per 10 hours when operated in a stable background environment. The alarm threshold shall be the same as that used for the “time to alarm” test
Note: | Comments are required when the requirement is not verified.
| Ambient Conditions: |  | °C |  | %RH |  | mmHg
| Gamma Alarm Threshold: |  |  |  | Instrument Mode of operation
Neutron Alarm Threshold:
Gamma Background measurement |  |  |  | µR/h
Neutron Background measurement |  |  |  | (Add Units)
[5 empty] | Yes | No
For gammas; did the instrument alarm more than once over the test period ?
If applicable, did the neutron alarm more than once over the test period?
Record the number of gamma alarms during the test:
Record the number of neutron alarms during the test:
Comments:
| Performed by: | [5 empty] | Date:
| Reviewed by: | [5 empty] | Date: