## Sheet1
Personal Radiation Alarm
Data Sheet Section 6.7
Manufacturer:
Instrument:
Model: |  |  |  | Serial Number:
Date Performed: |  |  |  |  | Test Location:
Requirement: | The instrument shall provide an alarm that will alert the user to the presence of a relatively high radiation field. The alarm shall be audible and visible, and be different than those associated with the radiation indication alarm described in step 6.3. Using Cs-137, expose the instrument to a 10 mR/h (100 μGy/h) radiation field. The personal alarm shall be activated within 2 s of the exposure. Reduce the radiation field and repeat the exposure two additional times for a total of three trials. The alarm shall activate within the time specified for each trial.
Note: | Comments are required when the requirement is not verified.
| Ambient Conditions: |  | °C |  | %RH |  | mmHg
Test Equipment:
Source Data:
Measurement Results
| Background Field |  | µR/h | Alarm Threshold |  | µR/h
Instrument Mode of operation
If not 10 mR/h enter:
| Testing Field (Cs-137) |  | mR/h |  | Instrument reading (Cs-137) |  | mR/h
Record in table if instrument alarmed or not within 2 seconds.
|  | Cs-137 |  | OPERATIONAL NOTE: If there is no alarm then a “No alarm” message needs to be recorded in the table
time to alarm ≤2s
| 1 |  | (Yes/No entry)
2
3
|  |  |  | Yes |  | No
Did the instrument alarm within 2 seconds for Cs-137?
It has an audible personal radiation alarm?
Is the alarm audible alarm different to that of the radiation indication alarm?
If yes, then describe:
It has an visible personal radiation alarm?
Is the alarm visible alarm different to that of the radiation indication alarm?
If yes, then describe:
For Cs-137: | Record maximum time to alarm: |  |  |  |  | seconds
| Record minimum time to alarm: |  |  |  |  | seconds
Comments:
Performed by: |  |  | Date:
Reviewed by: |  |  | Date: