## Sheet1
Over-Range Response
Data Sheet Section 6.8
Manufacturer:
Instrument:
Model: |  |  |  | Serial Number:
Date Performed: |  |  |  |  | Test Location:
| Requirement: | When exposed to an exposure rate that is two times the maximum exposure rate specified by the manufacturer, the indication of the instrument shall remain at the maximum of that range, and an over-range indication shall be displayed for the duration of the exposure. The instrument shall recover within 5 minute when the radiation field is reduced.
Note: | Comments are required when the requirement is not verified.
| Ambient Conditions: |  | °C |  | %RH | mmHg
Test Equipment:
Source Data:
Instrument Mode of operation:
|  |  | Manufacturer-Stated Max Exposure Rate: |  | mR/h
Measurement Results
|  |  | Over-Range Test Exposure Rate: |  | mR/h
|  |  | Over-Range Exposure Duration: |  | min.
|  |  | Time to Recovery: |  | (add units)
Verify
[7 empty] | Yes | No
Was an over-range indication displayed?
Did the instrument recover within 5 minutes?
Comments:
| Performed by: |  |  | Date:
| Reviewed by: |  |  | Date: