## Sheet3
Interfering Ionizing Radiation
Data Sheet Section 6.9
Manufacturer:
Instrument:
Model: |  |  |  | Serial Number:
Date Performed: |  |  |  |  | Test Location:
| Requirement: | If the instrument has a neutron detector, the neutron detector shall be insensitive to photon radiation. The instrument shall be exposed to a 137Cs radiation field of 10 mR/h for 1 min. The instrument shall not indicate a neutron alarm.
Note: | Comments are required when the requirement is not verified.
| Ambient Conditions: |  | °C |  | %RH | mmHg
Test Equipment:
Gamma Source Data:
Instrument Mode of operation
Verify
[7 empty] | Yes | No
Did the neutron alarm went off when only exposed to the Cs-137 source?
Were neutrons indicated during the exposure?
If neutrons are indicated, record neutron indication (include units)
Comments:
| Performed by: |  |  | Date:
| Reviewed by: |  |  | Date: