## Sheet1
Section 8.5 Radiated Emissions
Test Data and Report
Manufacturer:
| Model: |  |  | Serial Number:
| Requirement: | The emission limits when measured at three meters from the instrument shall be less than what is shown below:
|  |  | Emission Frequency Range |  | Field Strength
|  |  | (MHz) |  | (micro volts/meter)
|  |  | 30 – 88 |  | 100
|  |  | 88 – 216 |  | 150
|  |  | 216 – 960 |  | 200
|  |  | Above 960 |  | 500
| Note: | Comments are required when a test is failed.
| Ambient Conditions: |  | °C |  | %RH |  | in HG
Test Equipment Used:
Source Data:
[5 empty] | Yes | No
Were RF emissions above the limits?
Comments:
| Performed by: |  |  |  | Date:
| Reviewed by: |  |  |  | Date:

## Sheet2
Section 8.5 Radiated Emissions
Test Data and Report
Manufacturer:
Instrument:
| Model: |  |  | Serial Number:
| Date Performed: |  |  |  | Test Location:
| Requirement: | RF emissions from an instrument shall be less than that which can interfere with other equipment located in the area of use. RF emissions when measured at 3 m shall be less than those shown below:
|  |  | Emission Frequency Range | Field Strength
|  |  | (MHz) | (micro volts/meter)
|  |  | 30 – 88 | 100
|  |  | 88 – 216 | 150
|  |  | 216 – 960 | 200
|  |  | Above 960 | 500
| Note: | Comments are required when the requirement is not verified.
| Ambient Conditions: |  | °C | %RH |  | mmHg
Test Equipment Used:
Source Data:
|  | Frequency Scan Test Without Source* |  | Frequency Scan Test With Source*
|  | Frequency (MHz) | Field Strength (micro V/m) | Frequency (MHz) | Field Strength (micro V/m)
| Requirement |  |  | Yes | No
Were RF emissions above the limits?
Comments:
| Performed by: |  |  | Date:
| Reviewed by: |  |  | Date:

## Sheet3
Section 8.5 Radiated Emissions
Test Data and Report
Manufacturer:
| Model: |  |  | Serial Number:
| Requirement: | The emission limits when measured at three meters from the instrument shall be less than what is shown below:
|  |  | Emission Frequency Range |  | Field Strength
|  |  | (MHz) |  | (micro volts/meter)
|  |  | 30 – 88 |  | 100
|  |  | 88 – 216 |  | 150
|  |  | 216 – 960 |  | 200
|  |  | Above 960 |  | 500
| Note: | Comments are required when a test is failed.
| Ambient Conditions: |  | °C |  | %RH |  | in HG
Test Equipment Used:
Source Data:
[5 empty] | Yes | No
Were RF emissions above the limits?
Comments:
| Performed by: |  |  |  | Date:
| Reviewed by: |  |  |  | Date: