## Sheet1
Vibration Alarm
Data Sheet Section 5.6
Manufacturer:
Instrument:
Model: |  |  |  |  | Serial Number:
Date Performed: | [5 empty] | Test Location:
| Requirements: | The instrument shall have a vibration alarm signal capability. The vibration alarm shall have sufficient intensity to inform the user of an alarm condition. The use of carrying pouches is discouraged. If a holder is used, there should be a rigid connection between the holder and the instrument such that there is no loss of vibration intensity to the user. The intensity of the vibration at the surface of the instrument (instrument pouch or holder, when used) shall be greater than 0.8 g. The vibration motor used by the instrument should rotate between 9000 rpm and 11000 rpm.
| Note: | Comments are required when the requirement is not verified.
Test Equipment:
Instrument Mode of operation:
Instrument and Motor Verification | [7 empty] | Verify
[8 empty] | Yes | No
Verify that new batteries are installed?
Motor rotation between 9000 and 11000 rpm?
What is the motor rpm?
Measurement Results
Intensity (g)
1
2
3
4
5
6
7
8
9
10
|  |  |  | Mean intensity |  | #DIV/0!
Verify
[6 empty] | Yes | No
Each measured reading greater than 0.8 g?
Is the vibration signal intermittent?
Comments:
| Performed by: | [5 empty] | Date:
| Reviewed by: | [5 empty] | Date: