## Section 6.14
Section 6.10.6 Over-Range Characteristics for Identification
Test Data and Report
Manufacturer:
Instrument:
| Model: |  |  |  | Serial Number:
| Date Performed: |  |  |  |  | Test Location:
| Requirement: | The manufacturer shall state the maximum exposure rate (relative to 137Cs) for identification.
| Note: | Comments are required when the requirement is not verified.
| Ambient Conditions: |  | °C |  | %RH |  | mmHg
Test Equipment Used:
Source Data:
|  |  | Manufacturer stated maximum exposure rate: |  | (add units)
Measurement Results
|  | Cs-137 |  | Exposure rate used in the test: |  |  | 0 | (add units)
1
2
| 3 |  |  |  |  | Yes | No
| 4 |  |  | Did instrument provide indication that exposure rate was too high?
5
6
7
8
| 9 |  |  | Did the instrument ID correctly 8 out of 10 time?
10
| Number Correct |  |  | Date of Test | Radionuclide |  | Yes | No
137Cs
Comments:
| Performed by: |  |  |  | Date:
| Reviewed by: |  |  |  | Date: