## Sheet1
Time to Alarm: Photons
Data Sheet Section 6.3
Manufacturer:
Instrument:
Model: |  |  |  | Serial Number:
Date Performed: |  |  |  |  | Test Location:
Requirement: | The alarm shall activate within 2 s after exposure to an increase in the ambient radiation level of 50 μR/h (0.5 μGy/h) that occurs over a period of not more than 0.5 s.
Note: | Comments are required when the requirement is not verified.
| Ambient Conditions: |  | °C |  | %RH |  | mmHg
Test Equipment:
Sources Data:
Measurement Results
| Background Field (Cs-137) |  | µR/h | Alarm Threshold |  | µR/h
| Background Field (Am-241) |  | µR/h
| Background Field (Co-60) |  | µR/h | Instrument Mode of operation
If not 50 µR/h enter:
| Testing Field (Cs-137) |  | µR/h |  | Instrument reading (Cs-137) |  | µR/h
| Testing Field (Am-241) |  | µR/h |  | Instrument reading (Am-241) |  | µR/h
| Testing Field (Co-60) |  | µR/h |  | Instrument reading (Co-60) |  | µR/h
Record in table if instrument alarmed or not within 2 seconds.
|  | Cs-137 |  |  | Am-241 |  |  | Co-60
|  |  | Time to alarm ≤ 2s |  |  | Time to alarm ≤ 2s |  |  | Time to alarm ≤ 2s
OPERATIONAL NOTE: If there is no alarm then a “No alarm” message needs to be recorded in the table |  | Time (s) | Yes | No | Time (s) | Yes | No | Time (s) | Yes | No
1
2
3
4
5
6
7
8
9
10
| Mean | #DIV/0! |  |  | #DIV/0! |  |  | #DIV/0!
| STD | #DIV/0! |  |  | #DIV/0! |  |  | #DIV/0!
| COV % | #DIV/0! |  |  | #DIV/0! |  |  | #DIV/0!
|  |  |  | Yes | No
Did the instrument alarm within 2 seconds for Cs-137?
Did the instrument alarm within 2 seconds for Am-241?
Did the instrument alarm within 2 seconds for Co-60?
Comments:
Performed by: |  |  | Date:
Reviewed by: |  |  | Date: