## Sheet1
Time to alarm - Neutron
Data Sheet Section 6.4
Manufacturer:
Instrument:
Model: |  |  |  |  | Serial Number:
Date Performed: | [5 empty] | Test Location:
| Requirement: | The neutron alarm shall activate within 5 s after exposure to an unmoderated neutron field that occurs over a period of not more than 2 s.
Note: | Comments are required when the requirement is not verified.
| Ambient Conditions: |  | °C |  | %RH |  | mmHg
Test Equipment:
Source Data: |  |  |  |  | Instrument Mode of operation
| Background Field |  | (add units) |  | Alarm Threshold |  | (add units)
Measurement Results
Record in table if instrument alarmed or not within 5 seconds.
Cf-252
Time to alarm ≤ 5s
OPERATIONAL NOTE: If there is no alarm then a “No alarm” message needs to be recorded in the table |  |  | Time (s) | Yes | No
1
2
3
4
5
6
7
8
9
10
|  | Mean | #DIV/0!
|  | STD | #DIV/0!
|  | COV % | #DIV/0!
|  |  |  | Yes | No
Did the instrument alarm within 5 seconds for neutron?
Comments:
Performed by: |  |  | Date:
Reviewed by: |  |  | Date: