## Sheet1
Accuracy - Photons
Data Sheet Section 6.6
Manufacturer:
Instrument:
Model: |  |  |  |  | Serial Number:
Date Performed: | [5 empty] | Test Location:
| Requirement: | Displayed exposure rates, when provided, shall be within ±30 % of the conventionally true value of the applied exposure rate using Am-241, Cs-137, and Co-60.
Note: | Comments are required when the requirement is not verified.
| Ambient Conditions: |  | °C |  | %RH |  | mmHg
Test Equipment:
Cs-137 Measurements
Source Data: |  |  |  |  | Instrument Mode of operation
|  | Background |  | μR/h | at test location
|  | Gamma Alarm Threshold: |  | μR/h
Maximum instrument range display |  |  |  | mR/h
|  |  |  | For 400 μR/h | For 1 mR/h | For 80% max rate
|  |  | Radiation fields in mR/h | 0.4 | 1 | 0
Actual Radiation fields used in the test in mR/h
|  |  | 1 |  |  |  | (add instrument units)
2
3
4
5
6
7
8
9
10
|  |  | Mean | #DIV/0! | #DIV/0! | #DIV/0!
|  |  | Std dev | #DIV/0! | #DIV/0! | #DIV/0!
|  |  | COV % | #DIV/0! | #DIV/0! | #DIV/0!
|  |  | low (-30%) | 0.28 | 0.7 | 0
|  |  | high (+30%) | 0.52 | 1.3 | 0
Am-241 Measurements
Source Data: |  |  |  |  | Instrument Mode of operation
|  | Background |  | μR/h | at test location
|  | Gamma Alarm Threshold: |  | μR/h
Maximum instrument range display |  |  |  | mR/h
|  |  |  | For 400 μR/h | For 1 mR/h | For 80% max rate
|  |  | Radiation fields used for test in mR/h | 0.4 | 1 | 0
Actual Radiation fields used in the test in mR/h
|  |  | 1 |  |  |  | (add instrument units)
2
3
4
5
6
7
8
9
10
|  |  | Mean | #DIV/0! | #DIV/0! | #DIV/0!
|  |  | Std dev | #DIV/0! | #DIV/0! | #DIV/0!
|  |  | COV % | #DIV/0! | #DIV/0! | #DIV/0!
|  |  | low (-30%) | 0.28 | 0.7 | 0
|  |  | high (+30%) | 0.52 | 1.3 | 0
Co-60 Measurements
Source Data: |  |  |  |  | Instrument Mode of operation
|  | Background |  | μR/h | at test location
|  | Gamma Alarm Threshold: |  | μR/h
Maximum instrument range display |  |  |  | mR/h
|  |  |  | For 400 μR/h | For 1 mR/h | For 80% max rate
|  |  | Radiation fields used for test in mR/h | 0.4 | 1 | 0
Actual Radiation fields used in the test in mR/h
|  |  | 1 |  |  |  | (add instrument units)
2
3
4
5
6
7
8
9
10
|  |  | Mean | #DIV/0! | #DIV/0! | #DIV/0!
|  |  | Std dev | #DIV/0! | #DIV/0! | #DIV/0!
|  |  | COV % | #DIV/0! | #DIV/0! | #DIV/0!
|  |  | low (-30%) | 0.28 | 0.7 | 0
|  |  | high (+30%) | 0.52 | 1.3 | 0
Comments:
Performed by: |  |  | Date:
Reviewed by: |  |  | Date: