## Sheet1
Sections 7.2 - Temperature
Test Data and Report
Manufacturer:
Instrument:
| Model: |  |  |  | Serial Number:
| Date Performed: |  |  |  |  | Test Location:
|  | Requirements: | The instrument shall function correctly at temperatures from –20 ºC to +50 ºC. No alarms shall occur as a result of the temperature conditions alone. If the manufacturer specifies a broader operating temperature range, the instrument shall be tested at the broader temperature range as specified by the manufacturer. Relative humidity shall be within the range specified in Table 1. NOTE: Record units displayed by instrument
|  | Note: | Comments are required when the requirement is not verified.
|  | Ambient Conditions: |  | °C |  | %RH |  | mmHg
Test Equipment Used:
Source Data:
Measurement Results
| Exposure rate 137Cs |  | 22° C | 30° C | 40° C | 50° C | 10° C | 0° C | -10° C | -20° C
|  | 1 | [8 empty] | (add units)
2
3
4
5
6
7
8
9
10
|  | Mean | #DIV/0! | #DIV/0! | #DIV/0! | #DIV/0! | #DIV/0! | #DIV/0! | #DIV/0! | #DIV/0!
|  | STD | #DIV/0! | #DIV/0! | #DIV/0! | #DIV/0! | #DIV/0! | #DIV/0! | #DIV/0! | #DIV/0!
|  | COV % | #DIV/0! | #DIV/0! | #DIV/0! | #DIV/0! | #DIV/0! | #DIV/0! | #DIV/0! | #DIV/0!
Readings within acceptance range? |  | Yes
No
| Gamma alarm (within 2s) | Yes
No
| ID Trial 1 133Ba+137Cs | [9 empty] | Record all Radionuclides Identified
ID Trial 2 133Ba+137Cs
ID Trial 3 133Ba+137Cs
[5 empty] | (± 15%) Acceptance Range: | #DIV/0! | to | #DIV/0!
[6 empty] | -15% |  | + 15 %
| Exposure rate 252Cf |  | 22° C | 30° C | 40° C | 50° C | 10° C | 0° C | -10° C | -20° C
|  | 1 | [8 empty] | (add units)
2
3
4
5
6
7
8
9
10
|  | Mean | #DIV/0! | #DIV/0! | #DIV/0! | #DIV/0! | #DIV/0! | #DIV/0! | #DIV/0! | #DIV/0!
|  | STD | #DIV/0! | #DIV/0! | #DIV/0! | #DIV/0! | #DIV/0! | #DIV/0! | #DIV/0! | #DIV/0!
|  | COV % | #DIV/0! | #DIV/0! | #DIV/0! | #DIV/0! | #DIV/0! | #DIV/0! | #DIV/0! | #DIV/0!
Readings within acceptance range? |  | Yes
No
| Neutron alarm (within 5s) | Yes
No
[5 empty] | (± 15%) Acceptance Range: | #DIV/0! | to | #DIV/0!
[6 empty] | -15% |  | + 15 %
| Gamma alarm: | Record maximum time to alarm: |  |  |  |  | seconds
|  | Record minimum time to alarm: |  |  |  |  | seconds
| Neutron alarm: | Record maximum time to alarm: |  |  |  |  | seconds
(if appplicable)
|  | Record minimum time to alarm: |  |  |  |  | seconds
Comments:
|  | Completed by: |  |  |  |  | Date:
|  | Reviewed by: |  |  |  |  | Date:

## Sheet2
Sections 7.1 - Temperature
Test Data and Report
Manufacturer:
| Model: |  |  | Serial Number:
| Requirements: | The instrument shall function correctly at temperatures from –20 ºC to +50 ºC. Relative humidity shall be within the range specified in Table 1, Standard Test Conditions
| Note: | Comments are required when a test is failed.
Test Equipment Used:
Source Data:
Measurement Results - 137Cs
| 22° C | 30° C | 40° C | 50° C | 10° C | 0° C | -10° C | -20° C
| as read | as read | as read | as read | as read | as read | as read | as read
1
2
3
4
5
6
7 | 110
8 | 120
9 | 100
10
Mean | 110 | #DIV/0! | #DIV/0! | #DIV/0! | #DIV/0! | #DIV/0! | #DIV/0! | #DIV/0!
STD | 10 | #DIV/0! | #DIV/0! | #DIV/0! | #DIV/0! | #DIV/0! | #DIV/0! | #DIV/0!
COV % | 9.091% | #DIV/0! | #DIV/0! | #DIV/0! | #DIV/0! | #DIV/0! | #DIV/0! | #DIV/0!
In acceptance range? | Yes
No
|  |  |  | (± 15%) Acceptance Range: | 93.5 | to | 126.5
[5 empty] | -15% |  | + 15 %
Comments:
| Completed by: |  |  |  |  | Date:
| Reviewed by: |  |  |  |  | Date:

## Sheet3
Sections 7.1 - Temperature
Test Data and Report
Manufacturer:
| Model: |  |  | Serial Number:
| Requirements: | The instrument shall function correctly at temperatures from –20 ºC to +50 ºC. Relative humidity shall be within the range specified in Table 1, Standard Test Conditions
| Note: | Comments are required when a test is failed.
Test Equipment Used:
Source Data:
Measurement Results - 137Cs
| 22° C | 30° C | 40° C | 50° C | 10° C | 0° C | -10° C | -20° C
| as read | as read | as read | as read | as read | as read | as read | as read
1
2
3
4
5
6
7 | 110
8 | 120
9 | 100
10
Mean | 110 | #DIV/0! | #DIV/0! | #DIV/0! | #DIV/0! | #DIV/0! | #DIV/0! | #DIV/0!
STD | 10 | #DIV/0! | #DIV/0! | #DIV/0! | #DIV/0! | #DIV/0! | #DIV/0! | #DIV/0!
COV % | 9.091% | #DIV/0! | #DIV/0! | #DIV/0! | #DIV/0! | #DIV/0! | #DIV/0! | #DIV/0!
In acceptance range? | Yes
No
|  |  |  | (± 15%) Acceptance Range: | 93.5 | to | 126.5
[5 empty] | -15% |  | + 15 %
Comments:
| Completed by: |  |  |  |  | Date:
| Reviewed by: |  |  |  |  | Date: