## Sheet1
Sections 7.4 - Humidity
Test Data and Report
Manufacturer:
Instrument:
| Model: |  |  |  | Serial Number:
| Date Performed: |  |  |  |  | Test Location:
| Requirements: | The instrument shall function correctly over the range of relative humidity up to 93% RH at 35 ºC. No alarms shall occur as a result of the humidity conditions alone.
| Note: | Comments are required when the requirement is not verified.
| Ambient Conditions: |  | °C |  | %RH |  | mmHg
Test Equipment Used:
Source Data:
Measurement Results - Cs-137
Nominal
|  |  | 40% RH | 93% RH | 40% RH
|  |  | 22° C | 35° C | 35° C
Exposure Rate Readings
|  | 1 |  |  |  | (add units)
2
3
4
5
6
7
|  | 8 | [5 empty] | Acceptance Range Exposure Rate
|  | 9 |  |  |  |  | #DIV/0! | to | #DIV/0!
|  | 10 |  |  |  |  | low 15% |  | high 15%
|  | Mean | #DIV/0! | #DIV/0! | #DIV/0!
|  | STD | #DIV/0! | #DIV/0! | #DIV/0!
|  | COV % | #DIV/0! | #DIV/0! | #DIV/0!
Readings within acceptance range? |  | Yes
No
Gamma alarm (within 2s) |  | Yes
No
| ID Trial 1 133Ba+137Cs |  |  |  |  | Record all Radionuclides Identified
ID Trial 2 133Ba+137Cs
ID Trial 3 133Ba+137Cs
Measurement Results - Cf-252
Nominal
|  |  | 40% RH | 93% RH | 40% RH
|  |  | 22° C | 35° C | 35° C
Exposure Rate Readings
|  | 1 |  |  |  | (add units)
2
3
4
5
6
7
|  | 8 | [5 empty] | Acceptance Range Exposure Rate
|  | 9 |  |  |  |  | #DIV/0! | to | #DIV/0!
|  | 10 |  |  |  |  | low 15% |  | high 15%
|  | Mean | #DIV/0! | #DIV/0! | #DIV/0!
|  | STD | #DIV/0! | #DIV/0! | #DIV/0!
|  | COV % | #DIV/0! | #DIV/0! | #DIV/0!
Readings within acceptance range? |  | Yes
No
Neutron alarm (within 5s) |  | Yes
No
Gamma alarm: |  | Record maximum time to alarm: |  |  |  |  | seconds
|  | Record minimum time to alarm: |  |  |  |  | seconds
Neutron alarm: |  | Record maximum time to alarm: |  |  |  |  | seconds
(if appplicable)
|  | Record minimum time to alarm: |  |  |  |  | seconds
Comments:
| Completed by: |  |  |  | Date:
| Reviewed by: |  |  |  | Date:

## Sheet2
Sections 7.3 - Humidity
Test Data and Report
Manufacturer:
| Model: |  |  | Serial Number:
| Requirements: | The instrument shall function correctly over the range of relative humidity up to 93% RH at 35 ºC.
| Note: | Comments are required when a test is failed.
Test Equipment Used:
Source Data:
Measurement Results - 137Cs
Nominal
|  |  | 40% RH | 93% RH | 40% RH
|  |  | 22° C | 35° C | 35° C
1
2
3
4
5
6
7
8
9
10
|  | Mean | #DIV/0! | #DIV/0! | #DIV/0!
|  | STD | #DIV/0! | #DIV/0! | #DIV/0!
|  | COV % | #DIV/0! | #DIV/0! | #DIV/0!
| Were the results within tolerance? |  | Yes
No
| Did any alarms occur from humidity exposure alone? |  | Yes
No
Acceptance Range
|  |  | #DIV/0! | to | #DIV/0!
|  |  | low 15% |  | high 15%
Comments:
| Completed by: |  |  |  | Date:
| Reviewed by: |  |  |  | Date:

## Sheet3
Sections 7.3 - Humidity
Test Data and Report
Manufacturer:
| Model: |  |  | Serial Number:
| Requirements: | The instrument shall function correctly over the range of relative humidity up to 93% RH at 35 ºC.
| Note: | Comments are required when a test is failed.
Test Equipment Used:
Source Data:
Measurement Results - 137Cs
Nominal
|  |  | 40% RH | 93% RH | 40% RH
|  |  | 22° C | 35° C | 35° C
1
2
3
4
5
6
7
8
9
10
|  | Mean | #DIV/0! | #DIV/0! | #DIV/0!
|  | STD | #DIV/0! | #DIV/0! | #DIV/0!
|  | COV % | #DIV/0! | #DIV/0! | #DIV/0!
| Were the results within tolerance? |  | Yes
No
| Did any alarms occur from humidity exposure alone? |  | Yes
No
Acceptance Range
|  |  | #DIV/0! | to | #DIV/0!
|  |  | low 15% |  | high 15%
Comments:
| Completed by: |  |  |  | Date:
| Reviewed by: |  |  |  | Date: