## Sheet1
Sections 7.5.2 - Moisture and Dust Protection - Dust
Test Data and Report
Manufacturer:
Instrument:
| Model: |  |  |  | Serial Number:
| Date Performed: |  |  |  |  | Test Location:
| Requirements: | The instrument case design shall meet the requirements stated for IP code 53 [R13], which means that the instrument shall be protected from the ingress of dust and spraying water. For IP53, the ingress of dust is not totally prevented, but dust shall not penetrate in a quantity to interfere with satisfactory operation of the instrument or to impair safety, and water sprayed at an angle up to 60º on either side of the vertical shall have no harmful effects.
| Note: | Comments are required when the requirement is not verified.
| Ambient Conditions: |  | °C |  | %RH |  | mmHg
Test Equipment Used:
Source Data:
|  |  | Pre-Test | Post Test
|  |  | Response | Response
|  |  | Photon Readings |  | (add units)
1
2
3
4
5
|  | 6 |  |  |  | Acceptance Range
7
|  | 8 |  |  |  | #DIV/0! | to | #DIV/0!
|  | 9 |  |  |  | low 15% |  | high 15%
10
|  | Mean | #DIV/0! | #DIV/0!
|  | STD | #DIV/0! | #DIV/0!
|  | COV % | #DIV/0! | #DIV/0!
Was the post-test response within the acceptance range? |  |  | Yes
No
Gamma alarm (within 2s) |  | Yes
No
Neutron alarm (within 5s) |  | Yes
No
| ID Trial 1 133Ba+137Cs |  |  |  | Record all Radionuclides Identified
ID Trial 2 133Ba+137Cs
ID Trial 3 133Ba+137Cs
Gamma alarm: |  | Record maximum time to alarm: |  |  |  |  | seconds
|  | Record minimum time to alarm: |  |  |  |  | seconds
Neutron alarm: |  | Record maximum time to alarm: |  |  |  |  | seconds
(if applicable)
|  | Record minimum time to alarm: |  |  |  |  | seconds
[5 empty] | Yes | No
Did dust penetrate the instrument to the extent where operation could be impacted?
Comments:
| Completed by: |  |  |  | Date:
| Reviewed by: |  |  |  | Date:

## Sheet2
Sections 7.4.2 - Moisture and Dust Protection, Dust
Test Data and Report
Manufacturer:
| Model: |  |  | Serial Number:
| Requirements: | The instrument case design shall meet the requirements stated for IP code 53 [R13], which means that the instrument shall be protected from the ingress of dust and spraying water. For IP53, the ingress of dust is not totally prevented, but dust shall not penetrate in a quantity to interfere with satisfactory operation of the instrument or to impair safety, and water sprayed at an angle up to 60º on either side of the vertical shall have no harmful effects.
| Note: | Comments are required when a test is failed.
| Ambient Conditions: |  | °C |  | %RH |  | in HG
Test Equipment Used:
Source Data:
|  |  | Pre-Test | Post Test
|  |  | Response | Response
1
|  | 2 |  |  | Acceptance Range
3
|  | 4 |  |  | #DIV/0! | to | #DIV/0!
|  | 5 |  |  | low 15% |  | high 15%
6
7
8
9
10
|  | Mean | #DIV/0! | #DIV/0!
|  | STD | #DIV/0! | #DIV/0!
|  | COV % | #DIV/0! | #DIV/0!
Was the post-test response within the acceptance range? |  |  | Yes
No
Did any alarms occur from dust exposure alone? |  |  | Yes
No
|  |  |  | Yes | No
Did dust penetrate the instrument to the extent where operation could be impacted?
Comments:
| Completed by: |  |  |  | Date:
| Reviewed by: |  |  |  | Date:

## Sheet3
Sections 7.4.2 - Moisture and Dust Protection, Dust
Test Data and Report
Manufacturer:
| Model: |  |  | Serial Number:
| Requirements: | The instrument case design shall meet the requirements stated for IP code 53 [R13], which means that the instrument shall be protected from the ingress of dust and spraying water. For IP53, the ingress of dust is not totally prevented, but dust shall not penetrate in a quantity to interfere with satisfactory operation of the instrument or to impair safety, and water sprayed at an angle up to 60º on either side of the vertical shall have no harmful effects.
| Note: | Comments are required when a test is failed.
| Ambient Conditions: |  | °C |  | %RH |  | in HG
Test Equipment Used:
Source Data:
|  |  | Pre-Test | Post Test
|  |  | Response | Response
1
|  | 2 |  |  | Acceptance Range
3
|  | 4 |  |  | #DIV/0! | to | #DIV/0!
|  | 5 |  |  | low 15% |  | high 15%
6
7
8
9
10
|  | Mean | #DIV/0! | #DIV/0!
|  | STD | #DIV/0! | #DIV/0!
|  | COV % | #DIV/0! | #DIV/0!
Was the post-test response within the acceptance range? |  |  | Yes
No
Did any alarms occur from dust exposure alone? |  |  | Yes
No
|  |  |  | Yes | No
Did dust penetrate the instrument to the extent where operation could be impacted?
Comments:
| Completed by: |  |  |  | Date:
| Reviewed by: |  |  |  | Date: