## Sheet1
Sections 7.6 - Cold Temperature Start Up
Test Data and Report
Manufacturer:
Instrument:
| Model: |  |  |  | Serial Number:
| Date Performed: |  |  |  |  | Test Location:
| Requirements: | The instrument shall be able to operate when switched on at the cold temperature limit (-20 ºC). Pre-Test and Post-Test are made at 22 ºC
| Note: | Comments are required when the requirement is not verified.
| Ambient Conditions: |  | °C |  | %RH |  | mmHg
|  | Manufacturers stated warm-up time: |  | (add units)
Test Equipment Used:
Source Data:
|  |  | Pre-Test Readings | Post-Test Readings | Readings at - 20 ºC
Photon Readings
|  | 1 |  |  |  | (add units)
2
3
4
5
6
|  | 7 | [5 empty] | Acceptance Range
8
|  | 9 |  |  |  |  | #DIV/0! | to | #DIV/0!
|  | 10 |  |  |  |  | low 15% |  | high 15%
|  | Mean | #DIV/0! | #DIV/0! | #DIV/0!
|  | STD | #DIV/0! | #DIV/0! | #DIV/0!
|  | COV % | #DIV/0! | #DIV/0! | #DIV/0!
| Were the results within the acceptance range? |  | Yes
No
Gamma alarm (within 2s) |  | Yes
No
Neutron alarm (within 5s) |  | Yes
No
| ID Trial 1 133Ba+137Cs |  |  |  |  | Record all Radionuclides Identified
ID Trial 2 133Ba+137Cs
ID Trial 3 133Ba+137Cs
Gamma alarm: |  | Record maximum time to alarm: |  |  |  |  | seconds
|  | Record minimum time to alarm: |  |  |  |  | seconds
Neutron alarm: |  | Record maximum time to alarm: |  |  |  |  | seconds
(if applicable)
|  | Record minimum time to alarm: |  |  |  |  | seconds
Comments:
| Completed by: |  |  |  | Date:
| Reviewed by: |  |  |  | Date:

## Sheet2
Sections 7.5 - Cold Temperature Start Up
Test Data and Report
Manufacturer:
| Model: |  |  | Serial Number:
| Requirements: | The instrument shall be able to operate when switched on at the cold temperature limit (-20 ºC).
| Note: | Comments are required when a test is failed.
Test Equipment Used:
Source Data:
|  |  | Pre-Test Readings | Readings at - 20 ºC
1
2
|  | 3 |  |  |  | Acceptance Range
4
|  | 5 |  |  | #DIV/0! | to | #DIV/0!
|  | 6 |  |  | low 15% |  | high 15%
7
8
9
10
|  | Mean | #DIV/0! | #DIV/0!
|  | STD | #DIV/0! | #DIV/0!
|  | COV % | #DIV/0! | #DIV/0!
| Were the results within the acceptance range? |  | Yes
No
| Did the alarm function normally at -20 ºC? |  | Yes
No
Comments:
| Completed by: |  |  |  | Date:
| Reviewed by: |  |  |  | Date:

## Sheet3
Sections 7.5 - Cold Temperature Start Up
Test Data and Report
Manufacturer:
| Model: |  |  | Serial Number:
| Requirements: | The instrument shall be able to operate when switched on at the cold temperature limit (-20 ºC).
| Note: | Comments are required when a test is failed.
Test Equipment Used:
Source Data:
|  |  | Pre-Test Readings | Readings at - 20 ºC
1
2
|  | 3 |  |  |  | Acceptance Range
4
|  | 5 |  |  | #DIV/0! | to | #DIV/0!
|  | 6 |  |  | low 15% |  | high 15%
7
8
9
10
|  | Mean | #DIV/0! | #DIV/0!
|  | STD | #DIV/0! | #DIV/0!
|  | COV % | #DIV/0! | #DIV/0!
| Were the results within the acceptance range? |  | Yes
No
| Did the alarm function normally at -20 ºC? |  | Yes
No
Comments:
| Completed by: |  |  |  | Date:
| Reviewed by: |  |  |  | Date: