## Sheet1
Section 8.2 Electrostatic Discharge
Test Data and Report
Manufacturer:
Instrument:
| Model: |  |  |  | Serial Number:
| Date Performed: |  |  |  |  | Test Location:
|  | Requirement: | During exposure to electrostatic discharges at intensities of up to 6 kV using the contact discharge technique, the instrument shall function correctly. No alarms shall occur as a result of the electrostatic discharge alone.
|  | Note: | Comments are required when the requirement is not verified.
|  |  | Ambient Conditions: |  | °C |  | % RH | mmHg
Test Equipment Used:
Source Data:
Measurement Results
Test with sources
Pre-Test Response
| 1 |  | (add units)
2
| 3 |  |  | Acceptance Range
4
| 5 |  |  | #DIV/0! | to | #DIV/0!
| 6 |  |  | low (-15%) |  | high (+15%)
7
8
9
10
| Mean | #DIV/0!
| STD | #DIV/0!
| COV% | #DIV/0!
Post-test Readings
Gamma Exposure rate
|  |  |  | 2 kV | 4 kV | 6 kV
|  |  | 1 |  |  |  | (add units)
2
3
4
5
6
7
8
9
10
|  |  | Mean | #DIV/0! | #DIV/0! | #DIV/0!
| Were the results within the acceptance range? |  | Yes
No
| Gamma alarm (within 2s) |  | Yes
No
| Neutron alarm (within 5s) |  | Yes
No
|  | ID Trial 1 133Ba+137Cs |  |  |  |  | Record all Radionuclides Identified
ID Trial 2 133Ba+137Cs
ID Trial 3 133Ba+137Cs
Gamma alarm: |  | Record maximum time to alarm: |  |  |  |  | seconds
|  | Record minimum time to alarm: |  |  |  |  | seconds
Neutron alarm: |  | Record maximum time to alarm: |  |  |  |  | seconds
(if applicable)
|  | Record minimum time to alarm: |  |  |  |  | seconds
Test without sources
Did the instrument alarm during testing?
|  |  | 2 kV | 4 kV | 6 kV
Yes
No
Comments:
|  | Performed by: |  |  |  | Date:
|  | Reviewed by: |  |  |  | Date: