## Sheet1
Section 8.3 Radio Frequency
Test Data and Report
Manufacturer:
Instrument:
| Model: |  |  |  | Serial Number:
| Date Performed: |  |  |  |  | Test Location:
Requirement: |  | The instrument shall not be affected by radio frequency (RF) fields over the frequency range of 80 MHz to 2.5 GHz at an intensity of 50 volts per meter (V/m). When exposed to these RF fields, the instrument shall function correctly. No alarms shall occur as a result of the RF field alone.
| Note: | Comments are required when the requirement is not verified.
Ambient Conditions: |  |  | °C |  | %RH |  | mmHg
Test Equipment Used:
Source Data:
Pre-Test without a Radiation Source
|  | Nominal No RF |  | Acceptance Range (use as guide only, not required)
| 1 |  | (add units) |  | #DIV/0! | to | #DIV/0!
| 2 |  |  |  | low (-15%) |  | high (+15%)
3
4
5
6
7
8
9
10
| Mean | #DIV/0!
| STD | #DIV/0!
| COV % | #DIV/0!
If anomalies or alarms are observed list them in the table below
Test without a Radiation Source
Frequency Scan Test 80 MHz to 2.5 GHz
| Frequency (MHz) | Field |  | Reading | Alarm
|  | Strength (V/m) | Orientation | Gamma | Yes | No
Post test readings (optional)
Nominal No RF
Gamma
| 1 |  | (add units)
2
3
4
5
6
7
8
9
10
| Mean | #DIV/0!
| STD | #DIV/0!
| COV % | #DIV/0!
[6 empty] | Yes | No
Did the instrument alarm as a result of the RF alone?
Were susceptibilities observed?
Test with Radiation Source
Pre-test readings
|  | Nominal No RF |  | Acceptance Range: Gamma
|  | Gamma |  |  | #DIV/0! | to | #DIV/0!
| 1 |  | (add units) |  | low (-15%) |  | high (+15%)
2
3
4
5
6
7
8
9
10
| Mean | #DIV/0!
| STD | #DIV/0!
| COV % | #DIV/0!
If anomalies are observed list them in the table below
Test without a Radiation Source
Frequency Scan Test 80 MHz to 2.5 GHz
| Frequency (MHz) | Field |  | Reading | Alarm
|  | Strength (V/m) | Orientation | Gamma | Yes | No
Post test readings (optional)
Nominal No RF
Gamma
| 1 |  | (add units)
2
3
4
5
6
7
8
9
10
| Mean | #DIV/0!
| STD | #DIV/0!
| COV % | #DIV/0!
[6 empty] | Yes | No
Were susceptibilities observed?
Comments:
| Completed by: |  |  |  | Date:
| Reviewed by: |  |  |  | Date:
* Note that observations shall include a list of all frequencies for which there was an unexpected alarm or a spurious indication. The alarm type and/or spurious indication observed shall be recorded for each frequency or range of frequencies.