## Sheet1
Sections 8.4 - Magnetic Fields
Test Data and Report
Manufacturer:
Instrument:
| Model: |  |  |  | Serial Number:
| Date Performed: |  |  |  |  | Test Location:
| Requirements: | When exposed to direct current (dc) magnetic fields in all three mutually orthogonal orientations relative to a 10 gauss (1 mT) magnetic field, the instrument shall function correctly. No alarms shall occur as a result of the magnetic field alone
| Note: | Comments are required when the requirement is not verified.
| Ambient Conditions: |  | °C |  | %RH |  | mmHg
Test Equipment Used:
Measurement Results Without Source
| Initial Orientation |  | Second Orientation |  | Third Orientation
| Nominal | 10 Gauss | Nominal | 10 Gauss | Nominal | 10 Gauss
| Zero Intensity | (DC) | Zero Intensity | (DC) | Zero Intensity | (DC)
1 | [6 empty] | (add units)
2 | [9 empty] | Acceptance Range
3 | [8 empty] | Initial Orientation: | #DIV/0! | to | #DIV/0!
4 | [8 empty] | Second Orientation: | #DIV/0! | to | #DIV/0!
5 | [8 empty] | Third Orientation: | #DIV/0! | to | #DIV/0!
6 | [9 empty] | low -15% |  | high +15%
7
8
9
10
Mean | #DIV/0! | #DIV/0! | #DIV/0! | #DIV/0! | #DIV/0! | #DIV/0!
STD | #DIV/0! | #DIV/0! | #DIV/0! | #DIV/0! | #DIV/0! | #DIV/0!
COV% | #DIV/0! | #DIV/0! | #DIV/0! | #DIV/0! | #DIV/0! | #DIV/0!
[7 empty] | Yes | Did the instrument alarm during the test?
No
[5 empty] | Yes | No
Were there any functional changes?
Observations:
Measurement Results With Sources
Source Data:
Measurement Results With Cs-137
| Initial Orientation |  | Second Orientation |  | Third Orientation
| Nominal | 10 Gauss | Nominal | 10 Gauss | Nominal | 10 Gauss
| Zero Intensity | (DC) | Zero Intensity | (DC) | Zero Intensity | (DC)
1 | [6 empty] | (add units)
2 | [8 empty] | Acceptance Range
3 | [8 empty] | Initial Orientation: | #DIV/0! | to | #DIV/0!
4 | [8 empty] | Second Orientation: | #DIV/0! | to | #DIV/0!
5 | [8 empty] | Third Orientation: | #DIV/0! | to | #DIV/0!
6 | [9 empty] | low -15% |  | high +15%
7
8
9
10
Mean | #DIV/0! | #DIV/0! | #DIV/0! | #DIV/0! | #DIV/0! | #DIV/0!
STD | #DIV/0! | #DIV/0! | #DIV/0! | #DIV/0! | #DIV/0! | #DIV/0!
COV% | #DIV/0! | #DIV/0! | #DIV/0! | #DIV/0! | #DIV/0! | #DIV/0!
|  |  |  | Yes | No
Were there any functional changes?
Observations:
Comments:
| Completed by: |  |  |  |  | Date:
| Reviewed by: |  |  |  |  | Date: