## Sheet1
Section 9.1 Vibration
Test Data and Report
Manufacturer:
Instrument:
| Model: |  |  |  | Serial Number:
| Date Performed: |  |  |  |  | Test Location:
| Requirement: | The instrument shall withstand exposure to vibrations associated with the operation of handheld or hand-carried equipment. The physical condition and functionality of the instrument shall not be affected by exposure (e.g.: solder joints shall hold, nuts and bolts shall not come loose).
| Note: | Comments are required when the requirement is not verified.
|  | Ambient Conditions: |  | °C |  | %RH |  | mmHg
Test Equipment Used:
Source Data:
|  |  |  | After | After | After
|  |  | Pre-test | Position A | Position B | Position C
Exposure Rate Readings
|  | 1 |  |  |  |  | (add units)
2
3
4
5
6
7
8
|  | 9 | [6 empty] | Acceptance Range
|  | 10 | [5 empty] | #DIV/0! | to | #DIV/0!
|  | Mean | #DIV/0! | #DIV/0! | #DIV/0! | #DIV/0! |  | -15% |  | 15%
|  | STD | #DIV/0! | #DIV/0! | #DIV/0! | #DIV/0!
|  | COV% | #DIV/0! | #DIV/0! | #DIV/0! | #DIV/0!
Readings within acceptance range? |  | Yes
No
Gamma alarm (within 2s) |  | Yes
No
Neutron alarm (within 5s) |  | Yes
No
| ID Trial 1 133Ba+137Cs | [5 empty] | Record all Radionuclides Identified
ID Trial 2 133Ba+137Cs
ID Trial 3 133Ba+137Cs
Did the instrument controls function properly? |  | Yes
No
Did the instrument show visible external damage? |  | Yes
No
Comments:
Performed by: |  |  |  |  | Date:
Reviewed by: |  |  |  |  | Date: