## Sheet1
Section 9.2 Drop Test
Test Data and Report
Manufacturer:
Instrument:
| Model: |  |  |  | Serial Number:
| Date Performed: |  |  |  |  | Test Location:
| Requirement: | After being subjected to drops on each of its six surfaces from a height of 1.5 m onto a concrete floor, the instrument shall function correctly and alarm at a change in the radiation field. It is acceptable if a transient alarm occurs at the moment of exposure.
| Note: | Comments are required when the requirement is not verified.
|  | Ambient Conditions: |  | °C |  | %RH |  | mmHg
Test Equipment Used:
Source Data:
|  |  | Pre-test | Drop 1 | Drop 2 | Drop 3 | Drop 4 | Drop 5 | Drop 6
|  |  | Exposure Rate Readings | [6 empty] | (add Units)
1
2
3
4
5
|  | 6 | [9 empty] | Acceptance Range
7
|  | 8 | [8 empty] | #DIV/0! | to | #DIV/0!
|  | 9 | [8 empty] | low (-15%) |  | high (+15%)
10
|  | Mean | #DIV/0! | #DIV/0! | #DIV/0! | #DIV/0! | #DIV/0! | #DIV/0! | #DIV/0!
|  | STD | #DIV/0! | #DIV/0! | #DIV/0! | #DIV/0! | #DIV/0! | #DIV/0! | #DIV/0!
|  | COV % | #DIV/0! | #DIV/0! | #DIV/0! | #DIV/0! | #DIV/0! | #DIV/0! | #DIV/0!
Readings within acceptance range? |  | Yes
No
Gamma alarm (within 2s) |  | Yes
No
Neutron alarm (within 5s) |  | Yes
No
| ID Trial 1 133Ba+137Cs | [8 empty] | Record all Radionuclides Identified
ID Trial 2 133Ba+137Cs
ID Trial 3 133Ba+137Cs
Did the instrument controls function properly? |  | Yes
No
Did the instrument show visible external damage? |  | Yes
No
Comments:
| Performed by: |  |  | Drop 1: Date:
| Reviewed by: |  |  | Drop 1: Date: