## Section 6.12.6
Section 6.12.6 Low Exposure Rate Identification
Test Data and Report
Manufacturer:
| Model: |  |  | Serial Number:
|  | Ambient Conditions: | °C | %RH | in HG
Test Equipment Used:
Identification Results
1
|  | 2 |  | Ambient Background
3
4
5
6
7
8
9
10
Number Correct
Comments:
| Completed by: |  |  | Date:
| Reviewed by: |  |  | Date:

## Sheet1
Section 6.12.8 Natural Background Variation
Test Data and Report
Manufacturer:
| Model: |  |  |  |  | Serial Number:
Requirement: | A BRD may provide a user-selectable function to reduce alarms caused by sudden changes in the natural background level that could occur upon entering a building, walking on granite pavement, or coming into close proximity to a ceramic tile wall. When provided, this function shall not reduce the detection capability as stated in 6.3. The user shall have the option to disable the function.
Note: | Comments are required when the requirement is not verified.
| Ambient Conditions: |  | °C |  | %RH |  | mmHg
Test Equipment Used:
Source Data:
"Low" Background:
"High" Background:
|  | From low to high background |  |  |  |  | At high background
|  |  |  | Low to High Change |  |  |  | 137Cs
|  |  |  | Did an Alarm occur or Status change? |  |  |  | Horizontal Plane
0°
|  |  | 1 |  |  | (y/n entries) | 1 |  | (y/n entries)
|  |  | 2 |  |  |  | 2
|  |  | 3 |  |  |  | 3
|  |  | 4 |  |  |  | 4
|  |  | 5 |  |  |  | 5
|  |  | 6 |  |  |  | 6
|  |  | 7 |  |  |  | 7
|  |  | 8 |  |  |  | 8
|  |  | 9 |  |  |  | 9
|  |  | 10 |  |  |  | 10
|  |  | Number of Alarms | 0 | 0 |  | Number of Alarms | 0
Comments:
| Performed by: |  |  |  |  | Date:
| Reviewed by: |  |  |  |  | Date:
Draft 3