## Sheet1
Section 6.5 Gamma-ray Exposure Rate Indication
Test Data and Report
Manufacturer:
| Model: |  |  | Serial Number:
Requirement: | The indicated exposure rate from 137Cs shall be within ±30% of the actual exposure rate over a range from 0.1 mR/h to the manufacturer-stated maximum response of the instrument.
Note: | Comments are required when the requirement is not verified.
| Ambient Conditions: |  | °C |  | %RH |  | mmHg
Test Equipment Used:
Manufacturer stated maximum: |  |  |  | mR/h
Measurement Results
|  | 0.1 | mR/h | 2 | mR/h | 0 | mR/h
| Acceptance Range | 0.7 | 0.13 | 1.4 | 2.6 | 0 | 0 | mR/h
| 1 |  | mR/h |  | mR/h |  | mR/h
| 2 |  | mR/h |  | mR/h |  | mR/h
| 3 |  | mR/h |  | mR/h |  | mR/h
| 4 |  | mR/h |  | mR/h |  | mR/h
| 5 |  | mR/h |  | mR/h |  | mR/h
| 6 |  | mR/h |  | mR/h |  | mR/h
| 7 |  | mR/h |  | mR/h |  | mR/h
| 8 |  | mR/h |  | mR/h |  | mR/h
| 9 |  | mR/h |  | mR/h |  | mR/h
| 10 |  | mR/h |  | mR/h |  | mR/h
| Mean | #DIV/0! | mR/h | #DIV/0! | mR/h | #DIV/0! | mR/h
Comments:
| Completed by: |  |  |  | Date:
| Reviewed by: |  |  |  | Date:
Draft 3