## Section 7.1
Section 7.1 Ambient Temperature
Test Data and Report
Manufacturer:
| Model: |  |  |  |  | Serial Number:
Requirement: | BRDs shall be able to operate including having a user display that is readable over an ambient temperature range from −20°C to +50°C. The manufacturer shall state the temperature range for displays or user interface components intended for use in weather protected locations.
Note: | Comments are required when the requirement is not verified.
Test Equipment Used:
Source Data:
Measurement Results for Cs-137
|  | 22° C | 30° C | 40° C | 50° C | 10° C | -0° C | -10° C | -20° C
| 1 | [8 empty] | (add units)
2
3
4
5
6
7
8
9
10
| Mean | #DIV/0! | #DIV/0! | #DIV/0! | #DIV/0! | #DIV/0! | #DIV/0! | #DIV/0! | #DIV/0!
| STD | #DIV/0! | #DIV/0! | #DIV/0! | #DIV/0! | #DIV/0! | #DIV/0! | #DIV/0! | #DIV/0!
| COV% | #DIV/0! | #DIV/0! | #DIV/0! | #DIV/0! | #DIV/0! | #DIV/0! | #DIV/0! | #DIV/0!
|  | Conf-Int (-) | #DIV/0! | #DIV/0! | #DIV/0! | #DIV/0! | #DIV/0! | #DIV/0! | #DIV/0!
|  | Conf-Int (+) | #DIV/0! | #DIV/0! | #DIV/0! | #DIV/0! | #DIV/0! | #DIV/0! | #DIV/0!
|  |  |  | #DIV/0! | to | #DIV/0!
|  |  |  | low -15% |  | high +15%
Measurement Results for Cf-252 (if applicable)
|  | 22° C | 30° C | 40° C | 50° C | 10° C | -0° C | -10° C | -20° C
| 1 | [8 empty] | (add units)
2
3
4
5
6
7
8
9
10
| Mean | #DIV/0! | #DIV/0! | #DIV/0! | #DIV/0! | #DIV/0! | #DIV/0! | #DIV/0! | #DIV/0!
| STD | #DIV/0! | #DIV/0! | #DIV/0! | #DIV/0! | #DIV/0! | #DIV/0! | #DIV/0! | #DIV/0!
| COV% | #DIV/0! | #DIV/0! | #DIV/0! | #DIV/0! | #DIV/0! | #DIV/0! | #DIV/0! | #DIV/0!
|  | Conf-Int (-) | #DIV/0! | #DIV/0! | #DIV/0! | #DIV/0! | #DIV/0! | #DIV/0! | #DIV/0!
|  | Conf-Int (+) | #DIV/0! | #DIV/0! | #DIV/0! | #DIV/0! | #DIV/0! | #DIV/0! | #DIV/0!
|  |  |  | #DIV/0! | to | #DIV/0!
|  |  |  | low -15% |  | high +15%
Radionuclide Identification Results: 57Co and 60Co (simultaneously)*
|  | 22° C |  | 30° C |  | 40° C |  | 50° C
|  | ID | Conf-Int | ID | Conf-Int | ID | Conf-Int | ID | Conf-Int
| 1 | [8 empty] | * list each identified nuclide
2
3
4
5
6
7
8
9
10
Number Correct
|  | 10° C |  | 0° C |  | -10° C |  | -20° C
|  | ID | Conf-Int | ID | Conf-Int | ID | Conf-Int | ID | Conf-Int
| 1 | [8 empty] | * list each identified nuclide
2
3
4
5
6
7
8
9
10
Number Correct
Verified (for all T)
[7 empty] | Yes | No
Unexpected alarms or fault indications?
Gamma response exceed acceptance range?
Neutron response exceed acceptance range (if applicable)?
Identifications same or better than in nominal test (if applicable)?
Comments:
|  | Performed by: |  |  |  |  | Date:
|  | Reviewed by: |  |  |  |  | Date:
Draft 3