## Section 7.2
Section 7.2 Relative Humidity
Test Data and Report
Manufacturer:
| Model: |  |  | Serial Number:
Requirement: | BRD shall be able to operate during and after exposure to relative humidity (RH) levels of up to 93% RH at an ambient temperature of +40°C. There shall not be any observable effects from the exposure. NOTE – It is not necessary to perform identification testing during this test.
| Note: | Comments are required when the requirement is not verified.
| Ambient Conditions: |  | °C |  | %RH |  | mmHg
Test Equipment Used:
Source Data:
Measurement Results
|  | Nominal Pre-Test |  | Post Test |  |  | Throught Test (optional)
|  | Gamma | Neutron | Gamma | Neutron |  | Gamma | Neutron
|  | (add units) | (add units) | (add units) | (add units) |  | (add units) | (add units)
1
2
3
4
5
6
7
8
9
10
| Mean | #DIV/0! | #DIV/0! | #DIV/0! | #DIV/0! |  | #DIV/0! | #DIV/0!
| STD | #DIV/0! | #DIV/0! | #DIV/0! | #DIV/0! |  | #DIV/0! | #DIV/0!
| COV% | #DIV/0! | #DIV/0! | #DIV/0! | #DIV/0! |  | #DIV/0! | #DIV/0!
|  | Conf-Int (-) |  | #DIV/0! | #DIV/0! |  | #DIV/0! | #DIV/0!
|  | Conf-Int (+) |  | #DIV/0! | #DIV/0! |  | #DIV/0! | #DIV/0!
|  | Acceptance Range - Gamma |  |  |  | Acceptance Range - Neutron
| #DIV/0! | to | #DIV/0! |  | #DIV/0! | to | #DIV/0!
| low (-15%) |  | high (+15%) |  | low (-15%) |  | high (+15%)
Radionuclide Identification Results (optional)
|  |  | 40% |  | Post
|  |  | 22° C |  | Test
Baseline
1
2
3
4
5
6
7
8
9
10
Number Correct
Verified
[7 empty] | Yes | No
Unexpected alarms or fault indications?
Gamma response exceed acceptance range?
Neutron response exceed acceptance range (if applicable)?
Comments:
Date:
| Performed by: |  |  |  |  | Date:
Reviewed by:
Draft 3